## README
🔋 UAV Battery Analysis & Simulation Toolset — Database v1.0
Master battery database ¦ Supports: LiPo · Li-Ion · LiFePO₄ · Semi-Solid-State · Solid-State · NiMH ¦ Custom pack builder included
📋 Sheet Guide
Sheet | Purpose | Editable? | Key Columns
Chemistry_Library | Battery chemistry types with electrochemical properties | Yes – add new chemistries | Chem_ID, Nom_Voltage, Energy_Density_Wh_kg, Cycle_Life …
Cell_Catalog | Individual cell specifications (commercial + reference cells) | Yes – add cells | Cell_ID, Chemistry, Capacity_Ah, Voltage_Nom, Weight_g …
Battery_Catalog | Complete battery packs ready for UAV selection | Yes – add packs | Battery_ID, Cells_Series, Cells_Parallel, Pack_Voltage …
Discharge_Profiles | C-rate vs voltage discharge curve data per chemistry | Yes – add data points | Chem_ID, C_Rate, SoC_%, Voltage_V, Temp_degC …
Custom_Cell | Define a single custom cell from first principles | Yes – fill yellow cells | Input specs → calculated outputs
Custom_Pack_Builder | Configure a custom pack from a cell (catalog or custom) | Yes – fill yellow cells | Cell selection, S×P configuration → pack outputs
🎨 Colour Convention
Blue text on yellow | User input cell — enter your values here
Black text on green | Calculated / formula cell — do not overwrite
Bold on light blue | Section label or field name
Normal on grey | Reference / read-only data
LiPo colour | LiPo chemistry highlight
Li-Ion colour | Li-Ion chemistry highlight
LiFePO₄ colour | LiFePO₄ chemistry highlight
Semi-Solid-State | Semi-Solid-State chemistry highlight

## Chemistry_Library
⚗️ Battery Chemistry Library
ID | Chemistry Name | Short Code | Voltage (V) |  | Energy Density |  | Specific Power (W/kg) | Cycle Life (cycles) | Temperature Range (°C) |  | Self-Discharge (%/month) | Max Cont. Discharge (C) | Max Pulse Discharge (C) | Charge Efficiency (%) | Safety Rating | Relative Cost | Notes / UAV Suitability
|  |  | Nominal | Cutoff | Wh/kg | Wh/L |  |  | Min | Max
LIPO | Lithium Polymer | LiPo | 3.7 | 3 | 200 | 400 | 700 | 500 | -20 | 60 | 2 | 30 | 100 | 99.5 | Medium | Low | High power density; dominant UAV choice; fire risk if damaged
LION | Lithium Ion (NMC) | Li-Ion | 3.6 | 3 | 250 | 620 | 500 | 1000 | -20 | 60 | 2 | 10 | 35 | 99.5 | Medium | Low | Higher energy density than LiPo; heavier; laptop/EV cells
LION21 | Lithium Ion 21700 (NMC) | Li-Ion | 3.65 | 3 | 260 | 650 | 500 | 2000 | -20 | 60 | 2 | 10 | 30 | 99.5 | Medium | Low | High capacity 21700 format; excellent energy/volume ratio
LIFEPO4 | Lithium Iron Phosphate | LFP | 3.2 | 2.5 | 120 | 250 | 400 | 3000 | -20 | 60 | 1 | 5 | 30 | 99.8 | High | Medium | Excellent thermal stability; heavy; long cycle life; agriculture UAVs
LITO | Lithium Titanate | LTO | 2.4 | 1.8 | 80 | 160 | 900 | 20000 | -40 | 65 | 1 | 10 | 50 | 98 | Very High | High | Extreme cycle life; fast charge; low energy — range limited
SSS | Semi-Solid State (Li-Ion based) | SSS | 3.7 | 3 | 350 | 800 | 600 | 1000 | -20 | 80 | 1 | 15 | 50 | 99.6 | High | High | Emerging; reduced electrolyte; improved safety; higher density
SOLID | All-Solid-State | SSB | 3.8 | 3 | 400 | 900 | 700 | 2000 | -20 | 100 | 0 | 10 | 30 | 99.8 | Very High | Very High | Pre-production; highest density; no liquid electrolyte; safe
NIMH | Nickel Metal Hydride | NiMH | 1.2 | 0.9 | 100 | 300 | 200 | 500 | -20 | 60 | 30 | 5 | 15 | 85 | High | Medium | Legacy; low specific energy; robust; not common in modern UAVs
LIHV | High-Voltage LiPo (LiHV) | LiHV | 3.8 | 3 | 220 | 440 | 750 | 300 | -10 | 60 | 2 | 25 | 80 | 99.5 | Medium | Low | Higher nominal voltage vs standard LiPo; popular in racing UAVs

## Cell_Catalog
🔬 Individual Cell Catalog
Cell_ID | Manufacturer | Model / Part No. | Chemistry (Chem_ID) | Cell Format | Nominal Voltage (V) | Max Charge Voltage (V) | Cutoff Voltage (V) | Nominal Capacity (Ah) | Energy (Wh) | Weight (g) | Specific Energy (Wh/kg) | Volume (cm³) | Energy Density (Wh/L) | Max Cont. Discharge (A) | Max Pulse Discharge (A) | Max Charge Rate (C) | Internal Resistance (mΩ) | Cycle Life (cycles) | Notes
TATTU_1300_4S | Tattu | Tattu 1300 4S | LIPO | Pouch | 14.8 | 16.8 | 12 | 1.3 | 19.2 | 128 | 150 | 48 | 400 | 65 | 130 | 1 | 15 | 300 | Popular FPV/racing pack cell equivalent
GAONENG_550 | Gaoneng | GNB 550 HV | LIHV | Pouch | 3.85 | 4.35 | 3 | 0.55 | 2.12 | 14 | 151 | 6 | 353 | 5 | 10 | 2 | 30 | 250 | Small 1S HV cell for micro UAVs
CNHL_5200 | CNHL | Black Series 5200 | LIPO | Pouch | 3.7 | 4.2 | 3 | 5.2 | 19.2 | 148 | 130 | 62 | 310 | 52 | 156 | 1 | 10 | 200 | High capacity pack; agriculture/long range
SAMSUNG_30Q | Samsung SDI | INR18650-30Q | LION | 18650 Cyl | 3.6 | 4.2 | 2.5 | 3 | 10.8 | 48.5 | 223 | 16.5 | 655 | 15 | 20 | 0.5 | 28 | 500 | Popular UAV/EV cell; good balance energy/power
SAMSUNG_40T | Samsung SDI | INR21700-40T | LION21 | 21700 Cyl | 3.65 | 4.2 | 2.5 | 4 | 14.6 | 69 | 211 | 33.8 | 432 | 35 | 45 | 1 | 18 | 500 | High drain 21700; excellent for heavy-lift UAVs
MOLICEL_P45B | Molicel | INR21700-P45B | LION21 | 21700 Cyl | 3.65 | 4.2 | 2.5 | 4.5 | 16.4 | 70 | 234 | 34 | 483 | 45 | 90 | 1 | 14 | 800 | High power+capacity; top-tier UAV cell 2024
LG_M50LT | LG Chem | INR21700-M50LT | LION21 | 21700 Cyl | 3.63 | 4.2 | 2.5 | 5 | 18.2 | 70.5 | 258 | 34.2 | 532 | 14 | 20 | 0.5 | 22 | 500 | Highest capacity 21700; range-optimised UAVs
A123_ANR26650 | A123 Systems | ANR26650M1B | LIFEPO4 | 26650 Cyl | 3.3 | 3.6 | 2 | 2.5 | 8.25 | 76 | 109 | 30 | 275 | 70 | 120 | 4 | 8 | 2000 | Industrial benchmark LFP cell; high power
HEADWAY_40152 | Headway | HW 38120S | LIFEPO4 | 38120 Cyl | 3.2 | 3.65 | 2 | 10 | 32 | 310 | 103 | 136 | 235 | 30 | 60 | 1 | 5 | 2000 | Large format LFP; heavy UAV / long endurance
24M_SERIES | 24M Technol. | SemiSolid Gen2 | SSS | Pouch | 3.7 | 4.25 | 3 | 5 | 18.5 | 182 | 101 | N/A | N/A | 12 | 25 | 0.5 | 20 | 800 | Semi-solid electrolyte; improved safety; pilot production
TOYOTA_SSB_REF | Toyota R&D | SSB Reference Cell | SOLID | Prismatic | 3.8 | 4.4 | 3 | 3 | 11.4 | 48 | 237 | 22 | 518 | 10 | 20 | 0.3 | 12 | 1500 | Reference only — not yet commercial; 2025 roadmap

## Battery_Catalog
🔋 Battery Pack Catalog
Battery_ID | Name / Description | Cell_ID (ref) | Chemistry | Cells Series | Cells Parallel | Total Cells | Pack Voltage (V) | Pack Max Voltage (V) | Pack Cutoff Voltage (V) | Pack Cap. (Ah) | Pack Energy (Wh) | Pack Weight (g) | Specific Energy (Wh/kg) | Pack Volume (cm³) | Energy Density (Wh/L) | Max Cont. Discharge (A) | Max Cont. Discharge (W) | C-Rate Cont. (C) | Internal Res. (mΩ) | Cycle Life (est.) | UAV Class | Notes
BAT_FPV_4S1P | FPV Racing 4S 1300mAh | TATTU_1300_4S | LIPO | 4 | 1 | 4 | 14.8 | 16.8 | 12 | 1.3 | 19.2 | 128 | 150 | 48 | 400 | 65 | 962 | 50 | 15 | 300 | FPV / Racing | Pre-assembled 4S pack; plug-and-fly
BAT_MICRO_1S | Micro UAV 1S 550mAh HV | GAONENG_550 | LIHV | 1 | 1 | 1 | 3.85 | 4.35 | 3 | 0.55 | 2.12 | 14 | 151 | 6 | 353 | 5 | 19 | 9 | 30 | 250 | Micro UAV | Tiny whoop / micro FPV
BAT_MID_6S2P | Mid UAV 6S2P 21700 | MOLICEL_P45B | LION21 | 6 | 2 | 12 | 21.9 | 25.2 | 15 | 9 | 197 | 840 | 235 | 408 | 481 | 90 | 1971 | 10 | 28 | 800 | Inspection UAV | 6S2P Molicel P45B; excellent energy+discharge
BAT_MID_6S4P | Mid UAV 6S4P 21700 High Cap | LG_M50LT | LION21 | 6 | 4 | 24 | 21.8 | 25.2 | 15 | 20 | 436 | 1692 | 258 | 820 | 532 | 56 | 1221 | 2.8 | 88 | 500 | Long Endurance | Max endurance config; heavy; survey UAV
BAT_AG_6S1P | Agriculture 6S LFP | HEADWAY_40152 | LIFEPO4 | 6 | 1 | 6 | 19.2 | 21.9 | 12 | 10 | 192 | 1860 | 103 | 816 | 235 | 30 | 576 | 3 | 5 | 2000 | Agriculture UAV | Heavy but ultra-safe; high cycle count for daily ops
BAT_HLIFT_6S2P | Heavy Lift 6S2P LFP | A123_ANR26650 | LIFEPO4 | 6 | 2 | 12 | 19.8 | 21.6 | 12 | 5 | 99 | 912 | 109 | 360 | 275 | 140 | 2772 | 28 | 16 | 2000 | Heavy Lift UAV | High discharge rate; payload carry UAVs
BAT_LE_12S2P | Long Endurance 12S2P 21700 | SAMSUNG_40T | LION21 | 12 | 2 | 24 | 43.8 | 50.4 | 30 | 8 | 350 | 1656 | 212 | 810 | 432 | 70 | 3066 | 8.75 | 36 | 500 | Fixed Wing VTOL | High voltage for efficient motor drive; VTOL survey
BAT_SSS_6S1P | Semi-Solid-State 6S1P | 24M_SERIES | SSS | 6 | 1 | 6 | 22.2 | 25.5 | 18 | 5 | 111 | 606 | 183 | N/A | N/A | 12 | 266 | 2.4 | 20 | 800 | Next-Gen UAV | Emerging tech; improved safety; 2025 availability
TATTU_TATTU_ULTRA_HIGH_VOLTAGE_41000MAH_5C_23_7V_6 | Tattu Ultra High Voltage 41000mAh 23.7V 5C 6S1P G-Tech Lipo Battery Pack with XT90S Plug | CELL_LIPO_GENERIC | LIPO | 6 | 7 | 42 | 22.2 | 25.2 | 19.8 | 41 | 910.2 | 3790 | 240.2 |  |  | 205 | 4551 | 5 | 42 | 300 | Industrial UAV | Scraped from genstattu.com. https://genstattu.com/tattu-ultra-high-voltage-41000mah-5c-23-7v-6s1p-g-tech-lipo-battery-with-qs8-plug/
TATTU_TATTU_SEMI_SOLID_STATE_350WH_KG_33000MAH_10C | Tattu Semi-solid State 350Wh/kg 33000mAh 10C 51.8V 14S1P G-Tech Lipo Battery Pack with AS150U-F | CELL_LIPO_GENERIC | LIPO | 14 | 1 | 14 | 51.8 | 58.8 | 46.2 | 33 | 1709.4 | 5486.5 | 311.6 |  |  | 330 | 17094 | 10 | 14 | 300 | Industrial UAV | Scraped from genstattu.com. https://genstattu.com/tattu-semi-solid-state-350wh-kg-33000mah-10c-51-8v-14s1p-lipo-battery-pack-with-as150u-f-plug/
TATTU_TATTU_SEMI_SOLID_STATE_330WH_KG_33000MAH_10C | Tattu Semi-solid State 330Wh/kg 33000mAh 10C 51.8V 14S1P Lipo Battery Pack with AS150U | CELL_LIPO_GENERIC | LIPO | 14 | 1 | 14 | 51.8 | 58.8 | 46.2 | 33 | 1709.4 | 5701 | 299.8 |  |  | 330 | 17094 | 10 | 14 | 300 | Industrial UAV | Scraped from genstattu.com. https://genstattu.com/tattu-semi-solid-state-330wh-kg-33000mah-10c-51-8v-14s1p-lipo-battery-pack-with-as150u-f-plug/
TATTU_TATTU_SEMI_SOLID_STATE_330WH_KG_76000MAH_10C | Tattu Semi-solid State 330Wh/kg 76000mAh 10C 44.4V 12S1P Lipo Battery Pack with QS12-F | CELL_LIPO_GENERIC | LIPO | 12 | 1 | 12 | 44.4 | 50.4 | 39.6 | 76 | 3374.4 | 10949 | 308.2 |  |  | 760 | 33744 | 10 | 12 | 300 | Industrial UAV | Scraped from genstattu.com. https://genstattu.com/tattu-semi-solid-state-330wh-kg-76000mah-10c-44-4v-12s1p-lipo-battery-pack-with-qs12-s-plug/
TATTU_TATTU_SEMI_SOLID_STATE_330WH_KG_25000MAH_10C | Tattu Semi-solid State 25000mAh 5C 22.2V 12S1P Lipo Battery Pack with AS150U-F | CELL_LIPO_GENERIC | LIPO | 12 | 1 | 12 | 44.4 | 50.4 | 39.6 | 25 | 1110 | 3788 | 293 |  |  | 125 | 5550 | 5 | 12 | 300 | Industrial UAV | Scraped from genstattu.com. https://genstattu.com/tattu-semi-solid-state-330wh-kg-25000mah-10c-44-4v-12s1p-lipo-battery-pack-with-as150u-f-plug/
TATTU_TATTU_SEMI_SOLID_STATE_300WH_KG_30000MAH_10C | Tattu Semi-solid State 300Wh/kg 30000mAh 10C 44.4V 12S1P Lipo Battery Pack with AS150U | CELL_LIPO_GENERIC | LIPO | 12 | 1 | 12 | 44.4 | 50.4 | 39.6 | 30 | 1332 | 4900 | 271.8 |  |  | 300 | 13320 | 10 | 12 | 300 | Industrial UAV | Scraped from genstattu.com. https://genstattu.com/tattu-semi-solid-state-300wh-kg-30000mah-10c-44-4v-12s1p-lipo-battery-pack-with-as150u/
TATTU_TATTU_SEMI_SOLID_STATE_300WH_KG_25000MAH_10C | Tattu Semi-solid State 300Wh/kg 25000mAh 10C 22.2V 6S1P G-Tech Lipo Battery Pack with XT90S-F | CELL_LIPO_GENERIC | LIPO | 6 | 7 | 42 | 22.2 | 25.2 | 19.8 | 25 | 555 | 2048 | 271 |  |  | 250 | 5550 | 10 | 42 | 300 | Industrial UAV | Scraped from genstattu.com. https://genstattu.com/tattu-semi-solid-state-300wh-kg-25000mah-10c-22-2v-6s1p-g-tech-lipo-battery-pack-with-xt90s-f/
TATTU_TATTU_SEMI_SOLID_STATE_300WH_KG_22000MAH_10C | Tattu Semi-solid State 300Wh/kg 22000mAh 10C 22.2V 6S1P G-Tech Lipo Battery Pack with XT90S-F | CELL_LIPO_GENERIC | LIPO | 6 | 7 | 42 | 22.2 | 25.2 | 19.8 | 22 | 488.4 | 1807 | 270.3 |  |  | 220 | 4884 | 10 | 42 | 300 | Industrial UAV | Scraped from genstattu.com. https://genstattu.com/tattu-semi-solid-state-300wh-kg-22000mah-10c-22-2v-6s1p-g-tech-lipo-battery-pack-with-xt90s-f/
TATTU_TATTU_SEMI_SOLID_STATE_300WH_KG_17000MAH_10C | Tattu Semi Solid state 300Wh/kg 17000mAh 22.2V 10C 6S1P G-Tech Lipo Battery Pack with XT90S Plug | CELL_LIPO_GENERIC | LIPO | 6 | 7 | 42 | 22.2 | 25.2 | 19.8 | 17 | 377.4 | 1432 | 263.5 |  |  | 170 | 3774 | 10 | 42 | 300 | Industrial UAV | Scraped from genstattu.com. https://genstattu.com/tattu-semi-solid-state-300wh-kg-17000mah-10c-22-2v-6s1p-g-tech-lipo-battery-pack-with-xt90s-f/
TATTU_TATTU_ULTRA_HIGH_VOLTAGE_41000MAH_5C_47_4V_1 | Tattu Ultra High Voltage 41000mAh 23.7V 5C 6S1P Lipo Battery Pack with QS8 Plug | CELL_LIPO_GENERIC | LIPO | 6 | 1 | 6 | 22.2 | 25.2 | 19.8 | 41 | 910.2 | 7250 | 125.5 |  |  | 205 | 4551 | 5 | 6 | 300 | Industrial UAV | Scraped from genstattu.com. https://genstattu.com/tattu-ultra-high-voltage-41000mah-5c-47-4v-12s1p-lipo-battery-with-qs8-plug/
TATTU_TATTU_ULTRA_HIGH_VOLTAGE_32000MAH_5C_23_7V_6 | Tattu Ultra High Voltage 32000mAh 23.7V 5C 6S1P G-Tech Lipo Battery Pack with XT90S Plug | CELL_LIPO_GENERIC | LIPO | 6 | 7 | 42 | 22.2 | 25.2 | 19.8 | 32 | 710.4 | 3220 | 220.6 |  |  | 160 | 3552 | 5 | 42 | 300 | Industrial UAV | Scraped from genstattu.com. https://genstattu.com/tattu-ultra-high-voltage-32000mah-5c-23-7v-6s1p-g-tech-lipo-battery-with-xt90s-f-plug/
TATTU_TATTU_ULTRA_HIGH_VOLTAGE_22000MAH_5C_23_7V_6 | Tattu Ultra High Voltage 22000mAh 23.7V 5C 6S1P G-Tech Lipo Battery Pack with XT90S Plug | CELL_LIPO_GENERIC | LIPO | 6 | 7 | 42 | 22.2 | 25.2 | 19.8 | 22 | 488.4 | 2270 | 215.2 |  |  | 110 | 2442 | 5 | 42 | 300 | Industrial UAV | Scraped from genstattu.com. https://genstattu.com/tattu-ultra-high-voltage-22000mah-5c-23-7v-6s1p-g-tech-lipo-battery-with-xt90s-f-plug/
TATTU_TATTU_ULTRA_HIGH_VOLTAGE_17000MAH_5C_23_7V_6 | Tattu Ultra High Voltage 17000mAh 5C 23.7V 6S1P G-Tech Lipo Battery with XT90S-F Plug | CELL_LIPO_GENERIC | LIPO | 6 | 7 | 42 | 22.2 | 25.2 | 19.8 | 17 | 377.4 | 1760 | 214.4 |  |  | 85 | 1887 | 5 | 42 | 300 | Industrial UAV | Scraped from genstattu.com. https://genstattu.com/tattu-ultra-high-voltage-17000mah-5c-23-7v-6s1p-g-tech-lipo-battery-with-xt90s-f-plug/
TATTU_TATTU_SEMI_SOLID_22000MAH_5C_22_2V_6S1P_XT90 | Tattu Semi Solid 22000mAh 22.2V 5C 6S1P G-Tech Lipo Battery Pack with XT90S Plug | CELL_LIPO_GENERIC | LIPO | 6 | 7 | 42 | 22.2 | 25.2 | 19.8 | 22 | 488.4 | 2250 | 217.1 |  |  | 110 | 2442 | 5 | 42 | 300 | Industrial UAV | Scraped from genstattu.com. https://genstattu.com/tattu-semi-solid-22000mah-5c-22-2v-6s1p-xt90s-f-g-tech-lipo-battery/
TATTU_TATTU_SEMI_SOLID_17000MAH_5C_22_2V_6S1P_G_TE | Tattu Semi Solid 17000mAh 22.2V 5C 6S1P G-Tech Lipo Battery Pack with XT90S Plug | CELL_LIPO_GENERIC | LIPO | 6 | 7 | 42 | 22.2 | 25.2 | 19.8 | 17 | 377.4 | 1600 | 235.9 |  |  | 85 | 1887 | 5 | 42 | 300 | Industrial UAV | Scraped from genstattu.com. https://genstattu.com/tattu-semi-solid-17000mah-5c-22-2v-6s1p-g-tech-lipo-battery-with-xt90s-f/
TATTU_TATTU_SEMI_SOLID_STATE_30000MAH_5C_44_4V_12S | Tattu Sem-solid State 30000mAh 44.4V 5C 12S1P G-Tech Lipo Battery Pack with XT90S Plug | CELL_LIPO_GENERIC | LIPO | 12 | 1 | 12 | 44.4 | 50.4 | 39.6 | 30 | 1332 | 4900 | 271.8 |  |  | 150 | 6660 | 5 | 12 | 300 | Industrial UAV | Scraped from genstattu.com. https://genstattu.com/tattu-semi-solid-state-30000mah-5c-44-4v-12s1p-lipo-battery-pack-with-as150u-f/
TATTU_TATTU_SEMI_SOLID_STATE_30000MAH_22_2V_5C_6S1 | Tattu Semi Solid 30000mAh 22.2V 5C 6S1P G-Tech Lipo Battery Pack with XT90S Plug | CELL_LIPO_GENERIC | LIPO | 6 | 7 | 42 | 22.2 | 25.2 | 19.8 | 30 | 666 | 2525 | 263.8 |  |  | 150 | 3330 | 5 | 42 | 300 | Industrial UAV | Scraped from genstattu.com. https://genstattu.com/tattu-semi-solid-state-30000mah-22-2v-5c-6s1p-g-tech-lipo-battery-pack-with-xt90-s-plug/
TATTU_TATTU_4_0_20000MAH_53_2V_14S1P_35C_LIPO_SMAR | Tattu 4.0 20000mAh 53.2V 25C 14S1P Lipo Smart Battery Pack with MOLEX Plug | CELL_LIPO_GENERIC | LIPO | 14 | 1 | 14 | 51.8 | 58.8 | 46.2 | 20 | 1036 | 7900 | 131.1 |  |  | 500 | 25900 | 25 | 14 | 300 | Industrial UAV | Scraped from genstattu.com. https://genstattu.com/tattu-4-0-20000mah-53-2v-14s1p-35c-lipo-smart-battery-pack-with-molex-plug/
TATTU_TATTU_AGRI_22000MAH_44_4V_25C_12S1P_LIPO_BAT | Tattu AGRI 22000mAh 44.4V 25C 12S1P Lipo Smart Battery Pack with AS150U-F Plug | CELL_LIPO_GENERIC | LIPO | 12 | 1 | 12 | 44.4 | 50.4 | 39.6 | 22 | 976.8 | 5850 | 167 |  |  | 550 | 24420 | 25 | 12 | 300 | Industrial UAV | Scraped from genstattu.com. https://genstattu.com/tattu-agri-22000mah-44-4v-25c-12s1p-lipo-battery-pack-with-as150-f/
TATTU_TATTU_AGRI_16000MAH_44_4V_15C_12S1P_LIPO_BAT | Tattu AGRI 16000mAh 44.4V 15C 12S1P Lipo Smart Battery Pack with AS150U-F Plug | CELL_LIPO_GENERIC | LIPO | 12 | 1 | 12 | 44.4 | 50.4 | 39.6 | 16 | 710.4 | 5850 | 121.4 |  |  | 240 | 10656 | 15 | 12 | 300 | Industrial UAV | Scraped from genstattu.com. https://genstattu.com/tattu-agri-16000mah-44-4v-15c-12s1p-lipo-battery-pack-with-as150-f/
TATTU_TATTU_AGRI_22000MAH_45_6V_25C_12S1P_HIGH_VOL | Tattu AGRI 22000mAh 45.6V 25C 12S1P HV Lipo Smart Battery Pack with AS150U-F Plug | CELL_LIPO_GENERIC | LIPO | 12 | 1 | 12 | 44.4 | 50.4 | 39.6 | 22 | 976.8 | 5850 | 167 |  |  | 550 | 24420 | 25 | 12 | 300 | Industrial UAV | Scraped from genstattu.com. https://genstattu.com/tattu-agri-22000mah-45-6v-25c-12s1p-high-voltage-lipo-battery-pack-with-as150-f/
TATTU_TATTU_AGRI_16000MAH_45_6V_25C_12S1P_HIGH_VOL | Tattu AGRI 16000mAh 45.6V 25C 12S1P HV Lipo Smart Battery Pack with AS150U-F Plug | CELL_LIPO_GENERIC | LIPO | 12 | 1 | 12 | 44.4 | 50.4 | 39.6 | 16 | 710.4 | 4550 | 156.1 |  |  | 400 | 17760 | 25 | 12 | 300 | Industrial UAV | Scraped from genstattu.com. https://genstattu.com/tattu-agri-16000mah-45-6v-25c-12s1p-high-voltage-lipo-battery-pack-with-as150u-f/
TATTU_TATTU_PRO_22000MAH_53_2V_25C_14S1P_HV_LIPO_S | Tattu Pro 22000mAh 53.2V 25C 14S1P HV Lipo Smart Battery Pack with AS150U-F Plug | CELL_LIPO_GENERIC | LIPO | 14 | 1 | 14 | 51.8 | 58.8 | 46.2 | 22 | 1139.6 | 6550 | 174 |  |  | 550 | 28490 | 25 | 14 | 300 | Industrial UAV | Scraped from genstattu.com. https://genstattu.com/tattu-pro-22000mah-53-2v-25c-14s1p-hv-lipo-smart-battery-pack-with-as150u-f-plug/
TATTU_TATTU_PRO_22000MAH_45_6V_25C_12S1P_HV_LIPO_S | Tattu Pro 22000mAh 45.6V 25C 12S1P HV Lipo Smart Battery Pack with AS150U-F Plug | CELL_LIPO_GENERIC | LIPO | 12 | 1 | 12 | 44.4 | 50.4 | 39.6 | 22 | 976.8 | 5750 | 169.9 |  |  | 550 | 24420 | 25 | 12 | 300 | Industrial UAV | Scraped from genstattu.com. https://genstattu.com/tattu-pro-22000mah-45-6v-25c-12s1p-hv-lipo-smart-battery-pack-with-as150u-f-plug/
TATTU_TATTU_3S_6000MAH_15C_11_4V_G_TECH_LIPO_BATTE | Tattu 3S 6000mAh 15C 11.4V G-tech Lipo Battery Pack with XT60 Plug | CELL_LIPO_GENERIC | LIPO | 3 | 4 | 12 | 11.1 | 12.6 | 9.9 | 6 | 66.6 | 385 | 173 |  |  | 90 | 999 | 15 | 12 | 300 | Industrial UAV | Scraped from genstattu.com. https://genstattu.com/tattu-3s-6000mah-15c-11-4v-g-tech-lipo-battery-pack-with-xt60-plug/
TATTU_TATTU_PLUS_1_0_COMPACT_VERSION_10000MAH_44_4 | Tattu Plus 1.0 Compact Version 10000mAh 44.4V 15C 12S1P Lipo Smart Battery Pack with AS150U Plug | CELL_LIPO_GENERIC | LIPO | 12 | 1 | 12 | 44.4 | 50.4 | 39.6 | 10 | 444 | 2978 | 149.1 |  |  | 150 | 6660 | 15 | 12 | 300 | Industrial UAV | Scraped from genstattu.com. https://genstattu.com/tattu-plus-1-0-compact-version-10000mah-44-4v-15c-12s1p-lipo-smart-battery-pack-with-as150uplug/
TATTU_TATTU_PLUS_22000MAH_44_4V_25C_12S1P_LIPO_SMA | Tattu plus 22000mAh 12S1P Lipo Smart Battery Pack with AS150-F Plug | CELL_LIPO_GENERIC | LIPO | 12 | 1 | 12 | 44.4 | 50.4 | 39.6 | 22 | 976.8 | 5800 | 168.4 |  |  | 550 | 24420 | 25 | 12 | 300 | Industrial UAV | Scraped from genstattu.com. https://genstattu.com/tattu-plus-22000mah-44-4v-25c-12s1p-lipo-smart-battery-pack-with-as150-plug/
TATTU_TATTU_SEMI_SOLID_STATE_20000MAH_6S_5C_22_2V_ | Tattu Semi-Solid State 6S 20000mAh 22.2V 5C LiPo Battery with XT90-S Plug for UAV | CELL_LIPO_GENERIC | LIPO | 6 | 7 | 42 | 22.2 | 25.2 | 19.8 | 20 | 444 | 1000 | 444 |  |  | 100 | 2220 | 5 | 42 | 300 | Industrial UAV | Scraped from genstattu.com. https://genstattu.com/tattu-semi-solid-state-20000mah-6s-5c-22-2v-lipo-battery-pack-with-xt90s-plug/
TATTU_TATTU_G_TECH_4S_22000MAH_14_8V_25C_LIPO_BATT | Tattu G-Tech 4S 22000mAh 14.8V 25C Lipo Battery with XT90-S Plug for UAV | CELL_LIPO_GENERIC | LIPO | 4 | 5 | 20 | 14.8 | 16.8 | 13.2 | 22 | 325.6 | 1000 | 325.6 |  |  | 550 | 8140 | 25 | 20 | 300 | Industrial UAV | Scraped from genstattu.com. https://genstattu.com/tattu-g-tech-4s-22000mah-14-8v-25c-lipo-battery-with-xt90-s-plug-for-uav/
TATTU_TATTU_G_TECH_30000MAH_6S_22_2V_25C_LIPO_BATT | Tattu G-Tech 30000mAh 6S 22.2V 25C Lipo Battery Pack with AS150U-F Plug | CELL_LIPO_GENERIC | LIPO | 6 | 7 | 42 | 22.2 | 25.2 | 19.8 | 30 | 666 | 3500 | 190.3 |  |  | 750 | 16650 | 25 | 42 | 300 | Industrial UAV | Scraped from genstattu.com. https://genstattu.com/tattu-g-tech-30000mah-6s-22-2v-25c-lipo-battery-pack-with-as150u-f-plug/
TATTU_TATTU_PLUS_16000MAH_6S_15C_22_2V_LIPO_BATTER | Tattu Plus 16000mAh 6S 15C 22.2V Lipo Battery Pack with XT90-S Plug | CELL_LIPO_GENERIC | LIPO | 6 | 9 | 54 | 22.2 | 25.2 | 19.8 | 16 | 355.2 | 1932 | 183.9 |  |  | 240 | 5328 | 15 | 54 | 300 | Industrial UAV | Scraped from genstattu.com. https://genstattu.com/tattu-plus-16000mah-6s-15c-22-2v-lipo-battery-pack-with-xt90s/
TATTU_TATTU_PRO_22000MAH_51_8V_25C_14S_1P_LIPO_SMA | Tattu Pro 22000mAh 14S1P Lipo Smart Battery Pack with AS150-F Plug | CELL_LIPO_GENERIC | LIPO | 14 | 1 | 14 | 51.8 | 58.8 | 46.2 | 22 | 1139.6 | 7350 | 155 |  |  | 550 | 28490 | 25 | 14 | 300 | Industrial UAV | Scraped from genstattu.com. https://genstattu.com/tattu-pro-22000mah-51-8v-25c-14s-1p-lipo-smart-battery-pack-with-as150u-f-plug/
TATTU_TATTU_PRO_22000MAH_44_4V_25C_12S_1P_LIPO_SMA | Tattu pro 22000mAh 12S1P Lipo Smart Battery Pack with AS150-F Plug | CELL_LIPO_GENERIC | LIPO | 12 | 1 | 12 | 44.4 | 50.4 | 39.6 | 22 | 976.8 | 6300 | 155 |  |  | 550 | 24420 | 25 | 12 | 300 | Industrial UAV | Scraped from genstattu.com. https://genstattu.com/tattu-pro-22000mah-44-4v-25c-12s-1p-lipo-smart-battery-pack-with-as150u-f-plug/
TATTU_TATTU_PLUS_3_0_22000MAH_51_8V_25C_14S1P_LIPO | Tattu Plus 3.0 22000mAh 51.8V 25C 14S1P Lipo Smart Battery Pack with Molex Plug | CELL_LIPO_GENERIC | LIPO | 14 | 1 | 14 | 51.8 | 58.8 | 46.2 | 22 | 1139.6 | 8800 | 129.5 |  |  | 550 | 28490 | 25 | 14 | 300 | Industrial UAV | Scraped from genstattu.com. https://genstattu.com/tattu-plus-3-0-22000mah-51-8v-25c-14s1p-lipo-smart-battery-pack-with-molex-plug/
TATTU_TATTU_R_LINE_4500MAH_6S_95C_LIPO_BATTERY_PAC | Tattu R-Line-4500mAh 6S 95C Lipo Battery Pack with AS150 Plug | CELL_LIPO_GENERIC | LIPO | 6 | 1 | 6 | 22.2 | 25.2 | 19.8 | 4.5 | 99.9 | 1000 | 99.9 |  |  | 427.5 | 9490 | 95 | 6 | 300 | Industrial UAV | Scraped from genstattu.com. https://genstattu.com/tattu-r-line-4500mah-6s-95c-lipo-battery-pack-with-as150-plug/
TATTU_TATTU_PLUS_1_0_COMPACT_VERSION_16000MAH_44_4 | Tattu Plus 1.0 16000mAh 44.4V 15C 12S1P Lipo Smart Battery Pack with AS150U Plug | CELL_LIPO_GENERIC | LIPO | 12 | 1 | 12 | 44.4 | 50.4 | 39.6 | 16 | 710.4 | 4250 | 167.2 |  |  | 240 | 10656 | 15 | 12 | 300 | Industrial UAV | Scraped from genstattu.com. https://genstattu.com/tattu-plus-1-0-compact-version-16000mah-44-4v-15c-12s1p-lipo-smart-battery-pack-with-as150u-plug/
TATTU_TA_PLUS1_0_15C_16000_12S1P_C_XT90 | Tattu Plus 1.0 16000mAh 44.4V 15C 12S1P Lipo Smart Battery Pack with AS150U Plug | CELL_LIPO_GENERIC | LIPO | 12 | 1 | 12 | 44.4 | 50.4 | 39.6 | 16 | 710.4 | 4250 | 167.2 |  |  | 240 | 10656 | 15 | 12 | 300 | Industrial UAV | Scraped from genstattu.com. https://genstattu.com/ta-plus1-0-15c-16000-12s1p-c-xt90.html
TATTU_TATTU_30C_22_2V_12000_6S1P_EC5 | Tattu G-Tech 6S 12000mAh 30C 22.2V Lipo Battery Pack with EC5 Plug for UAV Drone | CELL_LIPO_GENERIC | LIPO | 6 | 7 | 42 | 22.2 | 25.2 | 19.8 | 12 | 266.4 | 1000 | 266.4 |  |  | 360 | 7992 | 30 | 42 | 300 | Industrial UAV | Scraped from genstattu.com. https://genstattu.com/tattu-30c-22.2v-12000-6s1p-ec5.html
TATTU_TATTU_40000MAH_6S_10C_22_8V_HIGH_VOLTAGE_UAV | Tattu 40000mAh 6S 10C 22.8V High Voltage UAV Lipo Battery Pack with AS150+AS150 Plug | CELL_LIPO_GENERIC | LIPO | 6 | 1 | 6 | 22.2 | 25.2 | 19.8 | 40 | 888 | 4130 | 215 |  |  | 400 | 8880 | 10 | 6 | 300 | Industrial UAV | Scraped from genstattu.com. https://genstattu.com/tattu-40000mah-6s-10c-22-8v-high-voltage-uav-lipo-battery-pack-with-as150-as150-plug/
TATTU_TA_30C_10000_6S1P_EC5 | Tattu G-Tech 6S 10000mAh 30C 22.2V Lipo Battery Pack with EC5 Plug for UAV Drone | CELL_LIPO_GENERIC | LIPO | 6 | 7 | 42 | 22.2 | 25.2 | 19.8 | 10 | 222 | 1000 | 222 |  |  | 300 | 6660 | 30 | 42 | 300 | Industrial UAV | Scraped from genstattu.com. https://genstattu.com/ta-30c-10000-6s1p-ec5.html
TATTU_TA_30C_16000_6S1P_XT90 | Tattu 16000mAh 6S 30C 22.2V Lipo Battery Pack with XT90-S Plug | CELL_LIPO_GENERIC | LIPO | 6 | 7 | 42 | 22.2 | 25.2 | 19.8 | 16 | 355.2 | 1000 | 355.2 |  |  | 480 | 10656 | 30 | 42 | 300 | Industrial UAV | Scraped from genstattu.com. https://genstattu.com/ta-30c-16000-6s1p-xt90.html
TATTU_TA_30C_16000_6S1P_AS_AS150 | Tattu 16000mAh 6S 30C 22.2VLipo Battery Pack with AS150+AS150 Plug | CELL_LIPO_GENERIC | LIPO | 6 | 7 | 42 | 22.2 | 25.2 | 19.8 | 16 | 355.2 | 1000 | 355.2 |  |  | 480 | 10656 | 30 | 42 | 300 | Industrial UAV | Scraped from genstattu.com. https://genstattu.com/ta-30c-16000-6s1p-as-as150.html
TATTU_TATTU_22_8_25C_6S_11000_MAH_HIGH_VOLTAGE_LIP | Tattu G-Tech 6S 11000mAh 22.8V 25C High Voltage Lipo Battery with XT90-S Plug for UAV | CELL_LIPO_GENERIC | LIPO | 6 | 7 | 42 | 22.2 | 25.2 | 19.8 | 11 | 244.2 | 1000 | 244.2 |  |  | 275 | 6105 | 25 | 42 | 300 | Industrial UAV | Scraped from genstattu.com. https://genstattu.com/tattu-22-8-25c-6s-11000-mah-high-voltage-lipo-battery-with-xt90-s-plug-for-uav.html
TATTU_TATTU_22_8_V_25C_6S_11000_MAH_HIGH_VOLTAGE_L | Tattu G-Tech 6S 11000mAh 22.8V 25C High Voltage Lipo Battery with EC5 Plug for UAV | CELL_LIPO_GENERIC | LIPO | 6 | 7 | 42 | 22.2 | 25.2 | 19.8 | 11 | 244.2 | 1000 | 244.2 |  |  | 275 | 6105 | 25 | 42 | 300 | Industrial UAV | Scraped from genstattu.com. https://genstattu.com/tattu-22-8-v-25c-6s-11000-mah-high-voltage-lipo-battery-with-ec5-plug-for-uav.html
TATTU_TATTU_22_8V_15C_6S_17000MAH_LIPO_BATTERY_WIT | Tattu G-Tech 6S 17000mAh 15C 22.8V High Voltage LiPo Battery with XT90-S Plug for UAV | CELL_LIPO_GENERIC | LIPO | 6 | 7 | 42 | 22.2 | 25.2 | 19.8 | 17 | 377.4 | 1000 | 377.4 |  |  | 255 | 5661 | 15 | 42 | 300 | Industrial UAV | Scraped from genstattu.com. https://genstattu.com/tattu-22-8v-15c-6s-17000mah-lipo-battery-with-xt90-plug-for-uav.html
TATTU_TATTU_22_8V_15C_6S_17000_MAH_LIPO_BATTERY_WI | Tattu G-Tech 22.8V 15C 6S 17000mAh High Voltage LiPo Battery with AS150+XT150 Plug for UAV | CELL_LIPO_GENERIC | LIPO | 6 | 7 | 42 | 22.2 | 25.2 | 19.8 | 17 | 377.4 | 1000 | 377.4 |  |  | 255 | 5661 | 15 | 42 | 300 | Industrial UAV | Scraped from genstattu.com. https://genstattu.com/tattu-22-8v-15c-6s-17000-mah-lipo-battery-with-as150-xt150-plug-for-uav.html
TATTU_TATTU_PRO_25C_16000MAH_12S1P_AS150_SMART_LIP | Tattu Pro 16000mAh 45.6V 25C 12S1P HV Lipo Smart Battery Pack with AS150U-F Plug | CELL_LIPO_GENERIC | LIPO | 12 | 1 | 12 | 44.4 | 50.4 | 39.6 | 16 | 710.4 | 4650 | 152.8 |  |  | 400 | 17760 | 25 | 12 | 300 | Industrial UAV | Scraped from genstattu.com. https://genstattu.com/tattu-Pro-25c-16000mah-12s1p-as150-smart-lipo-battery.html
TATTU_TATTU_PLUS_25C_22000MAH_6S1P_XT90_SMART_LIPO | Tattu Plus 22000mAh 6s 25C 22.2V Lipo Smart Battery Pack with XT90-S Plug (New Version) | CELL_LIPO_GENERIC | LIPO | 6 | 9 | 54 | 22.2 | 25.2 | 19.8 | 22 | 488.4 | 2650 | 184.3 |  |  | 550 | 12210 | 25 | 54 | 300 | Industrial UAV | Scraped from genstattu.com. https://genstattu.com/tattu-plus-25c-22000mah-6s1p-xt90-smart-lipo-battery.html
TATTU_TATTU_PLUS2_15C_12000MAH_6S1P_EC5_SMART_LIPO | Tattu Plus 12000mAh 6s 15C 22.2V Smart Lipo Battery Pack with EC5 Plug (New Version) | CELL_LIPO_GENERIC | LIPO | 6 | 9 | 54 | 22.2 | 25.2 | 19.8 | 12 | 266.4 | 1670 | 159.5 |  |  | 180 | 3996 | 15 | 54 | 300 | Industrial UAV | Scraped from genstattu.com. https://genstattu.com/tattu-plus2-15c-12000mah-6s1p-ec5-smart-lipo-battery.html
TATTU_TATTU_PLUS_15C_12000MAH_6S1P_AS150_XT150_PLU | Tattu Plus 12000mAh 6S 22.2V 15C Lipo Smart Battery Pack with AS150 + XT150 Plug (New Version) | CELL_LIPO_GENERIC | LIPO | 6 | 9 | 54 | 22.2 | 25.2 | 19.8 | 12 | 266.4 | 1670 | 159.5 |  |  | 180 | 3996 | 15 | 54 | 300 | Industrial UAV | Scraped from genstattu.com. https://genstattu.com/tattu-plus-15c-12000mah-6s1p-as150-xt150-plug-lipo-battery.html
TATTU_TATTU_PLUS_22_2V_25C_10000MAH_6S_LIPO_SMART_ | Tattu Plus 22.2V 25C 10000mAh 6S Lipo Smart Battery Pack with EC5 Plug | CELL_LIPO_GENERIC | LIPO | 6 | 9 | 54 | 22.2 | 25.2 | 19.8 | 10 | 222 | 1517 | 146.3 |  |  | 250 | 5550 | 25 | 54 | 300 | Industrial UAV | Scraped from genstattu.com. https://genstattu.com/tattu-plus-22-2v-25c-10000mah-6s-lipo-smart-battery-pack-with-ec5-plug.html
TATTU_TATTU_PLUS_22_2V_25C_6S_LIPO_BATTERY_10000_M | Tattu Plus 10000mAh 6S 22.2V 25C Lipo Battery with AS150+XT150 Plug (new version) | CELL_LIPO_GENERIC | LIPO | 6 | 9 | 54 | 22.2 | 25.2 | 19.8 | 10 | 222 | 1517 | 146.3 |  |  | 250 | 5550 | 25 | 54 | 300 | Industrial UAV | Scraped from genstattu.com. https://genstattu.com/tattu-plus-22-2v-25c-6s-liPo-battery-10000-mah-with-as150-xt150-plug.html
TATTU_TATTU_PLUS_22000_MAH_6S_1P_LIPO_SMART_BATTER | Tattu Plus 6s 22000mAh 25C 22.2V Lipo Smart Battery Pack with AS150+XT150 Plug (new version) | CELL_LIPO_GENERIC | LIPO | 6 | 9 | 54 | 22.2 | 25.2 | 19.8 | 22 | 488.4 | 2650 | 184.3 |  |  | 550 | 12210 | 25 | 54 | 300 | Industrial UAV | Scraped from genstattu.com. https://genstattu.com/tattu-plus-22000-mah-6s-1p-lipo-smart-battery-pack-with-as150-xt150-plug
TATTU_TATTU_5200MAH_14_8V_35C_4S1P_LIPO_BATTERY_PA | Tattu G-tech 5200mAh 4S 35C 14.8V Lipo Battery Pack with XT60 Plug | CELL_LIPO_GENERIC | LIPO | 4 | 1 | 4 | 14.8 | 16.8 | 13.2 | 5.2 | 77 | 1000 | 77 |  |  | 182 | 2694 | 35 | 4 | 300 | Industrial UAV | Scraped from genstattu.com. https://genstattu.com/tattu-5200mah-14-8v-35c-4s1p-lipo-battery-pack-with-xt60-plug.html
TATTU_TATTU_10000MAH_14_8V_25C_4S1P_LIPO_BATTERY_P | Tattu 4S 10000mAh 14.8V 25C Lipo Battery Pack without Plug | CELL_LIPO_GENERIC | LIPO | 4 | 1 | 4 | 14.8 | 16.8 | 13.2 | 10 | 148 | 1000 | 148 |  |  | 250 | 3700 | 25 | 4 | 300 | Industrial UAV | Scraped from genstattu.com. https://genstattu.com/tattu-10000mah-14-8v-25c-4s1p-lipo-battery-pack-without-plug.html
TATTU_TATTU_4500MAH_22_2V_25C_6S1P_LIPO_BATTERY_PA | Tattu 4500mAh 6s 25C 22.2V Lipo Battery Pack with XT60 Plug | CELL_LIPO_GENERIC | LIPO | 6 | 1 | 6 | 22.2 | 25.2 | 19.8 | 4.5 | 99.9 | 1000 | 99.9 |  |  | 112.5 | 2498 | 25 | 6 | 300 | Industrial UAV | Scraped from genstattu.com. https://genstattu.com/tattu-4500mah-22-2v-25c-6s1p-lipo-battery-pack-with-xt60-plug.html
TATTU_TATTU_6000MAH_6S1P_35C_22_2V_LIPO_BATTERY_PA | Tattu 6S 6000mAh 35C 22.2V Lipo Battery Pack with XT60 Plug | CELL_LIPO_GENERIC | LIPO | 6 | 1 | 6 | 22.2 | 25.2 | 19.8 | 6 | 133.2 | 1000 | 133.2 |  |  | 210 | 4662 | 35 | 6 | 300 | Industrial UAV | Scraped from genstattu.com. https://genstattu.com/tattu-6000mah-6s1p-35c-22-2v-lipo-battery-pack-with-xt60-plug.html
TATTU_TATTU_7000MAH_6S1P_25C_22_2V_LIPO_BATTERY_PA | Tattu G-tech 6S 7000mAh 25C 22.2V Lipo Battery Pack with XT60 Plug | CELL_LIPO_GENERIC | LIPO | 6 | 1 | 6 | 22.2 | 25.2 | 19.8 | 7 | 155.4 | 870 | 178.6 |  |  | 175 | 3885 | 25 | 6 | 300 | Industrial UAV | Scraped from genstattu.com. https://genstattu.com/tattu-7000mah-6s1p-25c-22-2v-lipo-battery-pack-with-xt60-plug.html
TATTU_TATTU_8000MAH_22_2V_25C_6S1P_LIPO_BATTERY_PA | Tattu G-tech 6S 8000mAh 25C 22.2V Lipo Battery Pack with XT60 Plug | CELL_LIPO_GENERIC | LIPO | 6 | 1 | 6 | 22.2 | 25.2 | 19.8 | 8 | 177.6 | 1000 | 177.6 |  |  | 200 | 4440 | 25 | 6 | 300 | Industrial UAV | Scraped from genstattu.com. https://genstattu.com/tattu-8000mah-22-2v-25c-6s1p-lipo-battery-pack-with-xt60-plug.html
TATTU_TATTU_30000MAH_22_2V_25C_6S1P_LIPO_BATTERY_P | Tattu G-Tech 30000mAh 6S 22.2V 25C Lipo Battery Pack with AS150+XT150 Plug | CELL_LIPO_GENERIC | LIPO | 6 | 7 | 42 | 22.2 | 25.2 | 19.8 | 30 | 666 | 3673 | 181.3 |  |  | 750 | 16650 | 25 | 42 | 300 | Industrial UAV | Scraped from genstattu.com. https://genstattu.com/tattu-30000mah-22-2v-25c-6s1p-lipo-battery-pack.html
TATTU_TATTU_12000MAH_6S1P_15C_LIPO_BATTERY_PACK_WI | Tattu 15C 6S 12000mAh Battery Pack with AS150 +XT150 Plug | CELL_LIPO_GENERIC | LIPO | 6 | 1 | 6 | 22.2 | 25.2 | 19.8 | 12 | 266.4 | 1620 | 164.4 |  |  | 180 | 3996 | 15 | 6 | 300 | Industrial UAV | Scraped from genstattu.com. https://genstattu.com/tattu-12000mah-6s1p-15c-lipo-battery-pack-with-as150-xt150-plug.html
TATTU_TATTU_9000MAH_22_2V_6S1P_25C_LIPO_BATTERY_PA | Tattu 9000mAh 6S 25C 22.2V Lipo Battery Pack with NA Plug | CELL_LIPO_GENERIC | LIPO | 6 | 1 | 6 | 22.2 | 25.2 | 19.8 | 9 | 199.8 | 1000 | 199.8 |  |  | 225 | 4995 | 25 | 6 | 300 | Industrial UAV | Scraped from genstattu.com. https://genstattu.com/tattu-9000mah-22-2v-6s1p-25c-lipo-battery-pack-with-na-plug.html
GREPOW_4_45_V_ULTRA_HIGH_VOLTAGE_SERIES_BATTERY_PA | 4.45V Semi-Solid State Ultra High Voltage Battery Pack | CELL_LIPO_GENERIC | LIPO | 4 | 1 | 4 | 14.8 | 16.8 | 13.2 | 2.25 | 33.3 | 1072 | 31.1 |  |  | 6.8 | 101 | 3 | 4 | 400 | Industrial UAV | Scraped from grepow.com. https://www.grepow.com/semi-solid-state-battery/4-45-v-ultra-high-voltage-series-battery-pack.html
GREPOW_COMPACT_SMART_BATTERIES_TATTU_NEO_SERIES | High Energy Density 6S-18S Compact Smart Batteries | CELL_LIPO_GENERIC | LIPO | 6 | 1 | 6 | 22.2 | 25.2 | 19.8 | 33 | 732.6 | 2804 | 261.3 |  |  | 330 | 7326 | 10 | 6 | 400 | Industrial UAV | Scraped from grepow.com. https://www.grepow.com/semi-solid-state-battery/compact-smart-batteries-tattu-neo-series.html
GREPOW_TATTU_6S_LIPO_DRONE_BATTERY | High Voltage 6S LiPo Drone Battery 22.2V–23.7V | CELL_LIPO_GENERIC | LIPO | 6 | 1 | 6 | 22.2 | 25.2 | 19.8 | 4.5 | 99.9 | 650 | 153.7 |  |  | 45 | 999 | 10 | 6 | 400 | Industrial UAV | Scraped from grepow.com. http://www.grepow.com/uav-battery/tattu-6s-lipo-drone-battery.html
GREPOW_TATTU_12S_LIPO_DRONE_BATTERY | High-Voltage 12S LiPo Drone Batteries ¦ 44.4V–47.4V | CELL_LIPO_GENERIC | LIPO | 12 | 1 | 12 | 44.4 | 50.4 | 39.6 | 10 | 444 | 2800 | 158.6 |  |  | 100 | 4440 | 10 | 12 | 400 | Industrial UAV | Scraped from grepow.com. http://www.grepow.com/uav-battery/tattu-12s-lipo-drone-battery.html
GREPOW_TATTU_PLUS_SERIES_DRONE_BATTERY | Tattu Plus DroneCAN Smart LiPo Drone Battery | CELL_LIPO_GENERIC | LIPO | 6 | 1 | 6 | 22.2 | 25.2 | 19.8 | 10 | 222 | 1466 | 151.4 |  |  | 250 | 5550 | 25 | 6 | 400 | Industrial UAV | Scraped from grepow.com. http://www.grepow.com/uav-battery/tattu-plus-series-drone-battery.html
GREPOW_TATTU_AGRICULTURAL_DRONE_BATTERY | Tattu 12/14/18S Smart Drone Battery for Spray Drones | CELL_LIPO_GENERIC | LIPO | 18 | 1 | 18 | 66.6 | 75.6 | 59.4 | 16 | 1065.6 | 4550 | 234.2 |  |  | 400 | 26640 | 25 | 18 | 400 | Industrial UAV | Scraped from grepow.com. http://www.grepow.com/uav-battery/tattu-agricultural-drone-battery.html
GREPOW_TATTU_4S_LIPO_DRONE_BATTERY | 4S LiPo Battery for Consumer and Commercial Drones | CELL_LIPO_GENERIC | LIPO | 4 | 1 | 4 | 14.8 | 16.8 | 13.2 | 3.7 | 54.8 | 361 | 151.8 |  |  | 166.5 | 2464 | 45 | 4 | 400 | Industrial UAV | Scraped from grepow.com. http://www.grepow.com/uav-battery/tattu-4s-lipo-drone-battery.html
GREPOW_LOW_TEMPERATURE_6S_14500MAH_22_2V_30C_LIPO_ | Tattu Low-Temperature 30C 14500mAh 22.2V 6S Lipo Drone Battery | CELL_LIPO_GENERIC | LIPO | 6 | 1 | 6 | 22.2 | 25.2 | 19.8 | 14.5 | 321.9 | 1961 | 164.2 |  |  | 435 | 9657 | 30 | 6 | 400 | Industrial UAV | Scraped from grepow.com. http://www.grepow.com/uav-battery/low-temperature-6s-14500mah-22-2v-30c-lipo-drone-battery.html
GREPOW_TATTU_12S_10000MAH_44_4V_30C_LIPO_BATTERY | Tattu 12S 30C 10000mAh 44.4V Lipo Drone Battery | CELL_LIPO_GENERIC | LIPO | 12 | 1 | 12 | 44.4 | 50.4 | 39.6 | 10 | 444 | 2800 | 158.6 |  |  | 300 | 13320 | 30 | 12 | 400 | Industrial UAV | Scraped from grepow.com. http://www.grepow.com/uav-battery/tattu-12s-10000mah-44-4v-30c-lipo-battery.html
GREPOW_TATTU_G_TECH_4S_16000MAH_14_8V_30C_LIPO_DRO | Tattu G-Tech 4S 16000mAh 14.8V 30C Lipo Drone Battery For UAV | CELL_LIPO_GENERIC | LIPO | 4 | 1 | 4 | 14.8 | 16.8 | 13.2 | 16 | 236.8 | 1351 | 175.3 |  |  | 480 | 7104 | 30 | 4 | 400 | Industrial UAV | Scraped from grepow.com. http://www.grepow.com/uav-battery/tattu-g-tech-4s-16000mah-14-8v-30c-lipo-drone-battery.html
GREPOW_TATTU_G_TECH_4S_22000MAH_14_8V_25C_LIPO_DRO | Tattu G-Tech 4S 22000mAh 14.8V 25C Lipo Drone Battery For UAV | CELL_LIPO_GENERIC | LIPO | 4 | 1 | 4 | 14.8 | 16.8 | 13.2 | 22 | 325.6 | 2450 | 132.9 |  |  | 550 | 8140 | 25 | 4 | 400 | Industrial UAV | Scraped from grepow.com. http://www.grepow.com/uav-battery/tattu-g-tech-4s-22000mah-14-8v-25c-lipo-drone-battery.html
GREPOW_15C_16000_12S_LIPO_TATTU_SMART_UAV_BATTERY | Tattu Plus 1.0 Compact 12S 16000mAh 15C Lipo Smart Drone Battery | CELL_LIPO_GENERIC | LIPO | 12 | 1 | 12 | 44.4 | 50.4 | 39.6 | 16 | 710.4 | 4250 | 167.2 |  |  | 240 | 10656 | 15 | 12 | 400 | Industrial UAV | Scraped from grepow.com. http://www.grepow.com/uav-battery/15c-16000-12s-lipo-tattu-smart-uav-battery.html
GREPOW_TATTU_PRO_12S_22000MAH_45_6V_25C_LIPO_SMART | 12S1P 22Ah 25C LiHv 45.6V Smart Drone Battery | CELL_LIPO_GENERIC | LIPO | 12 | 1 | 12 | 44.4 | 50.4 | 39.6 | 22 | 976.8 | 5750 | 169.9 |  |  | 550 | 24420 | 25 | 12 | 400 | Industrial UAV | Scraped from grepow.com. http://www.grepow.com/uav-battery/tattu-pro-12s-22000mah-45-6v-25c-lipo-smart-drone-battery.html
GREPOW_TATTU_G_TECH_6S_22000MAH_22_2V_30C_LIPO_DRO | Tattu G-Tech 6S 22000mAh 30C Lipo Drone Battery | CELL_LIPO_GENERIC | LIPO | 6 | 1 | 6 | 22.2 | 25.2 | 19.8 | 22 | 488.4 | 2460 | 198.5 |  |  | 660 | 14652 | 30 | 6 | 400 | Industrial UAV | Scraped from grepow.com. http://www.grepow.com/uav-battery/tattu-g-tech-6s-22000mah-22-2v-30c-lipo-drone-battery.html
GREPOW_TATTU_G_TECH_6S_8000MAH_22_2V_25C_LIPO_DRON | Tattu G-Tech 6S 8000mAh 22.2V 25C Lipo Drone Battery | CELL_LIPO_GENERIC | LIPO | 6 | 1 | 6 | 22.2 | 25.2 | 19.8 | 8 | 177.6 | 1140 | 155.8 |  |  | 200 | 4440 | 25 | 6 | 400 | Industrial UAV | Scraped from grepow.com. http://www.grepow.com/uav-battery/tattu-g-tech-6s-8000mah-22-2v-25c-lipo-drone-battery.html
GREPOW_25C_22000_14S_LIPO_TATTU_PRO_SMART_BATTERY | Tattu Pro 14S Lipo 22000mAh 51.8V Smart UAV Drone Battery Pack | CELL_LIPO_GENERIC | LIPO | 14 | 1 | 14 | 51.8 | 58.8 | 46.2 | 22 | 1139.6 | 7200 | 158.3 |  |  | 550 | 28490 | 25 | 14 | 400 | Industrial UAV | Scraped from grepow.com. http://www.grepow.com/uav-battery/25c-22000-14s-lipo-tattu-pro-smart-battery.html
GREPOW_TATTU_G_TECH_6S_25000MAH_22_8V_10C_LIPO_DRO | Tattu 6S 25000mAh 22.8V 10C HV Lipo Drone Battery For UAV | CELL_LIPO_GENERIC | LIPO | 6 | 7 | 42 | 22.2 | 25.2 | 19.8 | 25 | 555 | 2542 | 218.3 |  |  | 250 | 5550 | 10 | 42 | 400 | Industrial UAV | Scraped from grepow.com. http://www.grepow.com/uav-battery/tattu-g-tech-6s-25000mah-22-8v-10c-lipo-drone-battery.html
GREPOW_6S_22000MAH_22_2V_25C_LIPO_SMART_DRONE_BATT | Tattu Plus 6S 22000mAh 22.2V 25C Lipo Smart Drone Battery | CELL_LIPO_GENERIC | LIPO | 6 | 9 | 54 | 22.2 | 25.2 | 19.8 | 22 | 488.4 | 2640 | 185 |  |  | 550 | 12210 | 25 | 54 | 400 | Industrial UAV | Scraped from grepow.com. http://www.grepow.com/uav-battery/6s-22000mah-22-2v-25c-lipo-smart-drone-battery.html
GREPOW_TATTU_PLUS_1_0_12S_10000MAH_44_4V_15C_LIPO_ | Tattu Plus 1.0 12S Compact 10000mAh 44.4V15C Lipo Drone Battery | CELL_LIPO_GENERIC | LIPO | 12 | 1 | 12 | 44.4 | 50.4 | 39.6 | 10 | 444 | 2978 | 149.1 |  |  | 150 | 6660 | 15 | 12 | 400 | Industrial UAV | Scraped from grepow.com. http://www.grepow.com/uav-battery/tattu-plus-1-0-12s-10000mah-44-4v-15c-lipo-drone-battery.html
GREPOW_6S_16000MAH_22_2V_15C_LIPO_SMART_DRONE_BATT | Tattu Plus 6S 16000mAh 22.2V 15C Lipo Smart Drone Battery | CELL_LIPO_GENERIC | LIPO | 6 | 9 | 54 | 22.2 | 25.2 | 19.8 | 16 | 355.2 | 2063 | 172.2 |  |  | 240 | 5328 | 15 | 54 | 400 | Industrial UAV | Scraped from grepow.com. http://www.grepow.com/uav-battery/6s-16000mah-22-2v-15c-lipo-smart-drone-battery.html
GREPOW_TATTU_G_TECH_6S_17000MAH_22_8V_15C_LIPO_DRO | Tattu G-Tech 6S 17000mAh 22.8V 15C LiPo Drone Battery For UAV | CELL_LIPO_GENERIC | LIPO | 6 | 7 | 42 | 22.2 | 25.2 | 19.8 | 17 | 377.4 | 1857 | 203.2 |  |  | 255 | 5661 | 15 | 42 | 400 | Industrial UAV | Scraped from grepow.com. http://www.grepow.com/uav-battery/tattu-g-tech-6s-17000mah-22-8v-15c-lipo-drone-battery-for-uav.html
GREPOW_TATTU_G_TECH_6S_10000MAH_22_2V_30C_LIPO_DRO | Tattu G-Tech 30C 6S 10000mAh 22.2V Lipo Drone Battery | CELL_LIPO_GENERIC | LIPO | 6 | 1 | 6 | 22.2 | 25.2 | 19.8 | 10 | 222 | 1350 | 164.4 |  |  | 300 | 6660 | 30 | 6 | 400 | Industrial UAV | Scraped from grepow.com. http://www.grepow.com/uav-battery/tattu-g-tech-6s-10000mah-22-2v-30c-lipo-drone-battery.html
GREPOW_TATTU_6S_9000MAH_22_2V_25C_LIPO_DRONE_BATTE | Tattu 6S 9000mAh 22.2V 25C Lipo Drone Battery | CELL_LIPO_GENERIC | LIPO | 6 | 7 | 42 | 22.2 | 25.2 | 19.8 | 9 | 199.8 | 1173 | 170.3 |  |  | 225 | 4995 | 25 | 42 | 400 | Industrial UAV | Scraped from grepow.com. http://www.grepow.com/uav-battery/tattu-6s-9000mah-22-2v-25c-lipo-drone-battery.html
GREPOW_TATTU_6S_40000MAH_22_8V_10C_LIPO_DRONE_BATT | Tattu 6S 40Ah 22.8V 10C HV Lipo Drone Battery For UAV | CELL_LIPO_GENERIC | LIPO | 6 | 1 | 6 | 22.2 | 25.2 | 19.8 | 40 | 888 | 4130 | 215 |  |  | 400 | 8880 | 10 | 6 | 400 | Industrial UAV | Scraped from grepow.com. http://www.grepow.com/uav-battery/tattu-6s-40000mah-22-8v-10c-lipo-drone-battery-for-uav.html
GREPOW_TATTU_6S_32000MAH_22_8V_10C_LIPO_DRONE_BATT | Tattu 6S 32Ah 22.8V 10C HV Lipo Drone Battery For UAV | CELL_LIPO_GENERIC | LIPO | 6 | 1 | 6 | 22.2 | 25.2 | 19.8 | 32 | 710.4 | 3420 | 207.7 |  |  | 320 | 7104 | 10 | 6 | 400 | Industrial UAV | Scraped from grepow.com. http://www.grepow.com/uav-battery/tattu-6s-32000mah-22-8v-10c-lipo-drone-battery-for-uav.html
GREPOW_25C_10000_6S_LIPO_TATTU_SMART_BATTERY | Tattu Plus 10000mAh 6S 22.2V 25C Lipo Smart Battery for Dones | CELL_LIPO_GENERIC | LIPO | 6 | 1 | 6 | 22.2 | 25.2 | 19.8 | 10 | 222 | 1517 | 146.3 |  |  | 250 | 5550 | 25 | 6 | 400 | Industrial UAV | Scraped from grepow.com. http://www.grepow.com/uav-battery/25c-10000-6s-lipo-tattu-smart-battery.html
GREPOW_TATTU_23000MAH_22_8_V_LIHV_POUCH_CELL_UAV_B | Tattu 23000mAh 22.8V LiHv Pouch Cell UAV Battery | CELL_LIPO_GENERIC | LIPO | 6 | 7 | 42 | 22.2 | 25.2 | 19.8 | 23 | 510.6 | 2474 | 206.4 |  |  | 575 | 12765 | 25 | 42 | 400 | Industrial UAV | Scraped from grepow.com. http://www.grepow.com/uav-battery/tattu-23000mah-22-8-v-lihv-pouch-cell-uav-battery.html
GREPOW_6S_12000MAH_22_2V_15C_LIPO_DRONE_SMART_BATT | Tattu Plus 6S 12000mAh 22.2V 15C Lipo Smart Drone Battery | CELL_LIPO_GENERIC | LIPO | 6 | 9 | 54 | 22.2 | 25.2 | 19.8 | 12 | 266.4 | 1670 | 159.5 |  |  | 180 | 3996 | 15 | 54 | 400 | Industrial UAV | Scraped from grepow.com. http://www.grepow.com/uav-battery/6s-12000mah-22-2v-15c-lipo-drone-smart-battery.html
GREPOW_TATTU_PRO_12S_22000MAH_44_4V_25C_LIPO_SMART | 12S 22000mAh 25C Lipo Smart Drone Battery | CELL_LIPO_GENERIC | LIPO | 12 | 1 | 12 | 44.4 | 50.4 | 39.6 | 22 | 976.8 | 6300 | 155 |  |  | 550 | 24420 | 25 | 12 | 400 | Industrial UAV | Scraped from grepow.com. http://www.grepow.com/uav-battery/tattu-pro-12s-22000mah-44-4v-25c-lipo-smart-drone-battery.html
GREPOW_TATTU_3_0_14S_19000MAH_51_8V_25C_LIPO_SMART | 14S 19000mAh 51.8V 25C Lipo Smart Drone Battery | CELL_LIPO_GENERIC | LIPO | 14 | 1 | 14 | 51.8 | 58.8 | 46.2 | 19 | 984.2 | 7900 | 124.6 |  |  | 475 | 24605 | 25 | 14 | 400 | Industrial UAV | Scraped from grepow.com. http://www.grepow.com/uav-battery/tattu-3-0-14s-19000mah-51-8v-25c-lipo-smart-drone-battery.html
GREPOW_TATTU_3_0_14S_22000MAH_51_8V_25C_LIPO_SMART | Tattu 3.0 14S 22000mAh 51.8V 25C Lipo Smart Drone Battery | CELL_LIPO_GENERIC | LIPO | 14 | 1 | 14 | 51.8 | 58.8 | 46.2 | 22 | 1139.6 | 8800 | 129.5 |  |  | 550 | 28490 | 25 | 14 | 400 | Industrial UAV | Scraped from grepow.com. http://www.grepow.com/uav-battery/tattu-3-0-14s-22000mah-51-8v-25c-lipo-smart-drone-battery.html
GREPOW_TATTU_3_0_14S_25000MAH_51_8V_25C_LIPO_SMART | Tattu 3.0 14S 25000mAh 51.8V 25C Lipo Smart Drone Battery | CELL_LIPO_GENERIC | LIPO | 14 | 1 | 14 | 51.8 | 58.8 | 46.2 | 25 | 1295 | 9600 | 134.9 |  |  | 625 | 32375 | 25 | 14 | 400 | Industrial UAV | Scraped from grepow.com. http://www.grepow.com/uav-battery/tattu-3-0-14s-25000mah-51-8v-25c-lipo-smart-drone-battery.html
GREPOW_TATTU_PLUS_1_0_12S_22000MAH_44_4V_25C_LIPO_ | Tattu Plus 1.0 12S 22Ah 44.4V 25C Lipo Smart Drone Battery | CELL_LIPO_GENERIC | LIPO | 12 | 1 | 12 | 44.4 | 50.4 | 39.6 | 22 | 976.8 | 6058 | 161.2 |  |  | 550 | 24420 | 25 | 12 | 400 | Industrial UAV | Scraped from grepow.com. http://www.grepow.com/uav-battery/tattu-plus-1-0-12s-22000mah-44-4v-25c-lipo-drone-battery.html
GREPOW_TATTU_G_TECH_6S_11000MAH_22_8V_25C_LIPO_DRO | Tattu G-Tech 6S 11000mAh 22.8V Lipo Drone Battery For UAV | CELL_LIPO_GENERIC | LIPO | 6 | 7 | 42 | 22.2 | 25.2 | 19.8 | 11 | 244.2 | 1296 | 188.4 |  |  | 275 | 6105 | 25 | 42 | 400 | Industrial UAV | Scraped from grepow.com. http://www.grepow.com/uav-battery/tattu-g-tech-6s-11000mah-22-8v-25c-lipo-drone-battery-for-uav.html
GREPOW_6S_16000MAH_22_2V_30C_LIPO_DRONE_BATTERY | Tattu 16000mAh 6S 30C 22.2V Lipo Drone Battery Pack | CELL_LIPO_GENERIC | LIPO | 6 | 1 | 6 | 22.2 | 25.2 | 19.8 | 16 | 355.2 | 1974 | 179.9 |  |  | 480 | 10656 | 30 | 6 | 400 | Industrial UAV | Scraped from grepow.com. http://www.grepow.com/uav-battery/6s-16000mah-22-2v-30c-lipo-drone-battery.html
GREPOW_TATTU_G_TECH_6S_12000MAH_22_2V_30C_LIPO_DRO | Tattu G-Tech 30C 12000mAh 6S Lipo Drone Battery | CELL_LIPO_GENERIC | LIPO | 6 | 1 | 6 | 22.2 | 25.2 | 19.8 | 12 | 266.4 | 1532 | 173.9 |  |  | 360 | 7992 | 30 | 6 | 400 | Industrial UAV | Scraped from grepow.com. http://www.grepow.com/uav-battery/tattu-g-tech-6s-12000mah-22-2v-30c-lipo-drone-battery.html
GREPOW_TATTU_G_TECH_6S_23000MAH_22_8V_25C_LIPO_DRO | Tattu 6S 23000mAh 22.8V 25C HV Lipo Drone Battery For UAV | CELL_LIPO_GENERIC | LIPO | 6 | 1 | 6 | 22.2 | 25.2 | 19.8 | 23 | 510.6 | 2474 | 206.4 |  |  | 575 | 12765 | 25 | 6 | 400 | Industrial UAV | Scraped from grepow.com. http://www.grepow.com/uav-battery/tattu-g-tech-6s-23000mah-22-8v-25c-lipo-drone-battery.html
GREPOW_TATTU_3S_10000MAH_11_1V_15C_LIPO_DRONE_BATT | Tattu 3S 10000mAh 11.1V 15C Lipo Drone Battery For UAV | CELL_LIPO_GENERIC | LIPO | 3 | 1 | 3 | 11.1 | 12.6 | 9.9 | 10 | 111 | 595 | 186.6 |  |  | 150 | 1665 | 15 | 3 | 400 | Industrial UAV | Scraped from grepow.com. http://www.grepow.com/uav-battery/tattu-3s-10000mah-11-1v-15c-lipo-drone-battery.html
GREPOW_TATTU_3S_8000MAH_11_1V_15C_LIPO_DRONE_BATTE | Tattu 3S 8000mAh 11.1V 15C Lipo Drone Battery For UAV | CELL_LIPO_GENERIC | LIPO | 3 | 1 | 3 | 11.1 | 12.6 | 9.9 | 8 | 88.8 | 529 | 167.9 |  |  | 120 | 1332 | 15 | 3 | 400 | Industrial UAV | Scraped from grepow.com. http://www.grepow.com/uav-battery/tattu-3s-8000mah-11-1v-15c-lipo-drone-battery.html
GREPOW_TATTU_G_TECH_4S_5200MAH_14_8V_35C_LIPO_DRON | Tattu G-Tech 4S 5200mAh 14.8V 35C Lipo Drone Battery For UAV | CELL_LIPO_GENERIC | LIPO | 4 | 1 | 4 | 14.8 | 16.8 | 13.2 | 5.2 | 77 | 436.5 | 176.4 |  |  | 182 | 2694 | 35 | 4 | 400 | Industrial UAV | Scraped from grepow.com. http://www.grepow.com/uav-battery/tattu-g-tech-4s-5200mah-14-8v-35c-lipo-drone-battery.html
GREPOW_TATTU_4S_6750MAH_14_8V_25C_LIPO_DRONE_BATTE | Tattu 4S 6750mAh 14.8V 25C Lipo Drone Battery For UAV | CELL_LIPO_GENERIC | LIPO | 4 | 1 | 4 | 14.8 | 16.8 | 13.2 | 6.75 | 99.9 | 620 | 161.1 |  |  | 168.8 | 2498 | 25 | 4 | 400 | Industrial UAV | Scraped from grepow.com. http://www.grepow.com/uav-battery/tattu-4s-6750mah-14-8v-25c-lipo-drone-battery.html
GREPOW_TATTU_4S_10000MAH_14_8V_30C_LIPO_DRONE_BATT | Tattu 4S 10000mAh 14.8V 30C Lipo Drone Battery For UAV | CELL_LIPO_GENERIC | LIPO | 4 | 1 | 4 | 14.8 | 16.8 | 13.2 | 10 | 148 | 935 | 158.3 |  |  | 300 | 4440 | 30 | 4 | 400 | Industrial UAV | Scraped from grepow.com. http://www.grepow.com/uav-battery/tattu-4s-10000mah-14-8v-30c-lipo-drone-battery.html
GREPOW_TATTU_4S_10000MAH_14_8V_25C_LIPO_DRONE_BATT | Tattu 4S 10000mAh 14.8V 25C Lipo Drone Battery | CELL_LIPO_GENERIC | LIPO | 4 | 1 | 4 | 14.8 | 16.8 | 13.2 | 10 | 148 | 940 | 157.4 |  |  | 250 | 3700 | 25 | 4 | 400 | Industrial UAV | Scraped from grepow.com. http://www.grepow.com/uav-battery/tattu-4s-10000mah-14-8v-25c-lipo-drone-battery.html
GREPOW_TATTU_4S_12000MAH_14_8V_30C_LIPO_DRONE_BATT | Tattu 4S 12000mAh 14.8V 30C Lipo Drone Battery For UAV | CELL_LIPO_GENERIC | LIPO | 4 | 1 | 4 | 14.8 | 16.8 | 13.2 | 12 | 177.6 | 1057 | 168 |  |  | 360 | 5328 | 30 | 4 | 400 | Industrial UAV | Scraped from grepow.com. http://www.grepow.com/uav-battery/tattu-4s-12000mah-14-8v-30c-lipo-drone-battery.html
GREPOW_TATTU_4S_22000MAH_14_8V_30C_LIPO_DRONE_BATT | Tattu G-Tech 4S 22000mAh 14.8V 30C Lipo Drone Battery For UAV | CELL_LIPO_GENERIC | LIPO | 4 | 1 | 4 | 14.8 | 16.8 | 13.2 | 22 | 325.6 | 1677 | 194.2 |  |  | 660 | 9768 | 30 | 4 | 400 | Industrial UAV | Scraped from grepow.com. http://www.grepow.com/uav-battery/tattu-4s-22000mah-14-8v-30c-lipo-drone-battery.html
GREPOW_TATTU_G_TECH_6S_30000MAH_22_2V_25C_LIPO_DRO | Tattu G-Tech 25C 6S 30Ah 22.2V Lipo Drone Battery | CELL_LIPO_GENERIC | LIPO | 6 | 1 | 6 | 22.2 | 25.2 | 19.8 | 30 | 666 | 3494 | 190.6 |  |  | 750 | 16650 | 25 | 6 | 400 | Industrial UAV | Scraped from grepow.com. http://www.grepow.com/uav-battery/tattu-g-tech-6s-30000mah-22-2v-25c-lipo-drone-battery.html
GREPOW_TATTU_6S_28000MAH_22_2V_25C_LIPO_DRONE_BATT | Tattu 6S 28000mAh 22.2V 25C Lipo Drone Battery | CELL_LIPO_GENERIC | LIPO | 6 | 7 | 42 | 22.2 | 25.2 | 19.8 | 28 | 621.6 | 3413 | 182.1 |  |  | 700 | 15540 | 25 | 42 | 400 | Industrial UAV | Scraped from grepow.com. http://www.grepow.com/uav-battery/tattu-6s-28000mah-22-2v-25c-lipo-drone-battery.html
GREPOW_TATTU_6S_4500MAH_22_2V_25C_LIPO_DRONE_BATTE | Tattu 6S 4500mAh 22.2V 25C Lipo Drone Battery | CELL_LIPO_GENERIC | LIPO | 6 | 7 | 42 | 22.2 | 25.2 | 19.8 | 4.5 | 99.9 | 650 | 153.7 |  |  | 112.5 | 2498 | 25 | 42 | 400 | Industrial UAV | Scraped from grepow.com. http://www.grepow.com/uav-battery/tattu-6s-4500mah-22-2v-25c-lipo-drone-battery.html
GREPOW_TATTU_6S_6000MAH_22_2V_35C_LIPO_DRONE_BATTE | Tattu 6S 6000mAh 22.2V 35C Lipo Drone Battery | CELL_LIPO_GENERIC | LIPO | 6 | 7 | 42 | 22.2 | 25.2 | 19.8 | 6 | 133.2 | 885 | 150.5 |  |  | 210 | 4662 | 35 | 42 | 400 | Industrial UAV | Scraped from grepow.com. http://www.grepow.com/uav-battery/tattu-6s-6000mah-22-2v-35c-lipo-drone-battery.html
GREPOW_TATTU_G_TECH_6S_7000MAH_22_2V_25C_LIPO_DRON | Tattu G-Tech 6S 7000mAh 22.2V 25C Lipo Drone Battery | CELL_LIPO_GENERIC | LIPO | 6 | 7 | 42 | 22.2 | 25.2 | 19.8 | 7 | 155.4 | 870 | 178.6 |  |  | 175 | 3885 | 25 | 42 | 400 | Industrial UAV | Scraped from grepow.com. http://www.grepow.com/uav-battery/tattu-g-tech-6s-7000mah-22-2v-25c-lipo-drone-battery.html
GREPOW_TATTU_G_TECH_4S_3700MAH_14_8V_45C_LIPO_DRON | Tattu G-Tech 4S 3700mAh 14.8V 45C Lipo Drone Battery For UAV | CELL_LIPO_GENERIC | LIPO | 4 | 1 | 4 | 14.8 | 16.8 | 13.2 | 3.7 | 54.8 | 361 | 151.8 |  |  | 166.5 | 2464 | 45 | 4 | 400 | Industrial UAV | Scraped from grepow.com. http://www.grepow.com/uav-battery/tattu-g-tech-4s-3700mah-14-8v-45c-lipo-drone-battery.html
GREPOW_TATTU_PRO_14S_22000MAH_53_2V_25C_LIPO_SMART | Tattu Pro 14S 22000mAh 53.2V 25C Lipo Drone Battery | CELL_LIPO_GENERIC | LIPO | 14 | 1 | 14 | 51.8 | 58.8 | 46.2 | 22 | 1139.6 | 6550 | 174 |  |  | 550 | 28490 | 25 | 14 | 400 | Industrial UAV | Scraped from grepow.com. http://www.grepow.com/uav-battery/tattu-pro-14s-22000mah-53-2v-25c-lipo-smart-drone-battery.html
GREPOW_TATTU_3_0_14S_22000MAH_53_2V_25C_LIPO_SMART | Tattu 3.0 14S 22000mAh 53.2V 25C Lipo Smart Drone Battery | CELL_LIPO_GENERIC | LIPO | 14 | 1 | 14 | 51.8 | 58.8 | 46.2 | 22 | 1139.6 | 7950 | 143.3 |  |  | 550 | 28490 | 25 | 14 | 400 | Industrial UAV | Scraped from grepow.com. http://www.grepow.com/uav-battery/tattu-3-0-14s-22000mah-53-2v-25c-lipo-smart-drone-battery-pack.html
GREPOW_TATTU_3_0_14S_10500MAH_53_2V_25C_LIPO_SMART | Tattu Plus 3.0 14S 10500mAh 53.2V 25C Lipo Smart Drone Battery | CELL_LIPO_GENERIC | LIPO | 14 | 1 | 14 | 51.8 | 58.8 | 46.2 | 10.5 | 543.9 | 4100 | 132.7 |  |  | 262.5 | 13598 | 25 | 14 | 400 | Industrial UAV | Scraped from grepow.com. http://www.grepow.com/uav-battery/tattu-3-0-14s-10500mah-53-2v-25c-lipo-smart-drone-battery.html
GREPOW_TATTU_PRO_12S_16000MAH_45_6V_25C_LIPO_DRONE | Tattu Pro 12S 16000mAh 25C Lipo Drone Battery | CELL_LIPO_GENERIC | LIPO | 12 | 1 | 12 | 44.4 | 50.4 | 39.6 | 16 | 710.4 | 4650 | 152.8 |  |  | 400 | 17760 | 25 | 12 | 400 | Industrial UAV | Scraped from grepow.com. http://www.grepow.com/semi-solid-state-battery/tattu-pro-12s-16000mah-45-6v-25c-lipo-drone-smart-nmc-battery.html

## Discharge_Profiles
📉 Discharge Profile Data (Voltage vs SoC at various C-rates)
Chem_ID | C_Rate | Temperature_degC | SoC_% | Voltage_V | Normalised_Capacity_% | Notes
LIPO | 0.5 | 25 | 100 | 4.199 | 99.5 | 25°C standard
LIPO | 0.5 | 25 | 90 | 4.078 | 89.5 | 25°C standard
LIPO | 0.5 | 25 | 80 | 3.957 | 79.6 | 25°C standard
LIPO | 0.5 | 25 | 70 | 3.836 | 69.7 | 25°C standard
LIPO | 0.5 | 25 | 60 | 3.715 | 59.7 | 25°C standard
LIPO | 0.5 | 25 | 50 | 3.594 | 49.8 | 25°C standard
LIPO | 0.5 | 25 | 40 | 3.473 | 39.8 | 25°C standard
LIPO | 0.5 | 25 | 30 | 3.352 | 29.9 | 25°C standard
LIPO | 0.5 | 25 | 20 | 3.231 | 19.9 | 25°C standard
LIPO | 0.5 | 25 | 10 | 3.11 | 9.9 | 25°C standard
LIPO | 0.5 | 25 | 5 | 3.05 | 5 | 25°C standard
LIPO | 0.5 | 25 | 0 | 3 | 0 | 25°C standard
LIPO | 1 | 25 | 100 | 4.198 | 99 | 25°C standard
LIPO | 1 | 25 | 90 | 4.076 | 89.1 | 25°C standard
LIPO | 1 | 25 | 80 | 3.954 | 79.2 | 25°C standard
LIPO | 1 | 25 | 70 | 3.832 | 69.3 | 25°C standard
LIPO | 1 | 25 | 60 | 3.71 | 59.4 | 25°C standard
LIPO | 1 | 25 | 50 | 3.588 | 49.5 | 25°C standard
LIPO | 1 | 25 | 40 | 3.466 | 39.6 | 25°C standard
LIPO | 1 | 25 | 30 | 3.344 | 29.7 | 25°C standard
LIPO | 1 | 25 | 20 | 3.222 | 19.8 | 25°C standard
LIPO | 1 | 25 | 10 | 3.1 | 9.9 | 25°C standard
LIPO | 1 | 25 | 5 | 3.039 | 5 | 25°C standard
LIPO | 1 | 25 | 0 | 3 | 0 | 25°C standard
LIPO | 2 | 25 | 100 | 4.196 | 98 | 25°C standard
LIPO | 2 | 25 | 90 | 4.072 | 88.2 | 25°C standard
LIPO | 2 | 25 | 80 | 3.948 | 78.4 | 25°C standard
LIPO | 2 | 25 | 70 | 3.824 | 68.6 | 25°C standard
LIPO | 2 | 25 | 60 | 3.7 | 58.8 | 25°C standard
LIPO | 2 | 25 | 50 | 3.576 | 49 | 25°C standard
LIPO | 2 | 25 | 40 | 3.452 | 39.2 | 25°C standard
LIPO | 2 | 25 | 30 | 3.328 | 29.4 | 25°C standard
LIPO | 2 | 25 | 20 | 3.204 | 19.6 | 25°C standard
LIPO | 2 | 25 | 10 | 3.08 | 9.8 | 25°C standard
LIPO | 2 | 25 | 5 | 3.018 | 4.9 | 25°C standard
LIPO | 2 | 25 | 0 | 3 | 0 | 25°C standard
LIPO | 5 | 25 | 100 | 4.19 | 95 | 25°C standard
LIPO | 5 | 25 | 90 | 4.06 | 85.5 | 25°C standard
LIPO | 5 | 25 | 80 | 3.93 | 76 | 25°C standard
LIPO | 5 | 25 | 70 | 3.8 | 66.5 | 25°C standard
LIPO | 5 | 25 | 60 | 3.67 | 57 | 25°C standard
LIPO | 5 | 25 | 50 | 3.54 | 47.5 | 25°C standard
LIPO | 5 | 25 | 40 | 3.41 | 38 | 25°C standard
LIPO | 5 | 25 | 30 | 3.28 | 28.5 | 25°C standard
LIPO | 5 | 25 | 20 | 3.15 | 19 | 25°C standard
LIPO | 5 | 25 | 10 | 3.02 | 9.5 | 25°C standard
LIPO | 5 | 25 | 5 | 3 | 4.8 | 25°C standard
LIPO | 5 | 25 | 0 | 3 | 0 | 25°C standard
LION | 0.5 | 25 | 100 | 4.199 | 99.6 | 25°C NMC 21700
LION | 0.5 | 25 | 90 | 4.078 | 89.6 | 25°C NMC 21700
LION | 0.5 | 25 | 80 | 3.957 | 79.7 | 25°C NMC 21700
LION | 0.5 | 25 | 70 | 3.836 | 69.7 | 25°C NMC 21700
LION | 0.5 | 25 | 60 | 3.714 | 59.8 | 25°C NMC 21700
LION | 0.5 | 25 | 50 | 3.593 | 49.8 | 25°C NMC 21700
LION | 0.5 | 25 | 40 | 3.472 | 39.8 | 25°C NMC 21700
LION | 0.5 | 25 | 30 | 3.351 | 29.9 | 25°C NMC 21700
LION | 0.5 | 25 | 20 | 3.229 | 19.9 | 25°C NMC 21700
LION | 0.5 | 25 | 10 | 3.108 | 10 | 25°C NMC 21700
LION | 0.5 | 25 | 5 | 3.047 | 5 | 25°C NMC 21700
LION | 0.5 | 25 | 0 | 2.987 | 0 | 25°C NMC 21700
LION | 1 | 25 | 100 | 4.199 | 99.2 | 25°C NMC 21700
LION | 1 | 25 | 90 | 4.076 | 89.3 | 25°C NMC 21700
LION | 1 | 25 | 80 | 3.954 | 79.4 | 25°C NMC 21700
LION | 1 | 25 | 70 | 3.831 | 69.4 | 25°C NMC 21700
LION | 1 | 25 | 60 | 3.709 | 59.5 | 25°C NMC 21700
LION | 1 | 25 | 50 | 3.586 | 49.6 | 25°C NMC 21700
LION | 1 | 25 | 40 | 3.464 | 39.7 | 25°C NMC 21700
LION | 1 | 25 | 30 | 3.341 | 29.8 | 25°C NMC 21700
LION | 1 | 25 | 20 | 3.219 | 19.8 | 25°C NMC 21700
LION | 1 | 25 | 10 | 3.096 | 9.9 | 25°C NMC 21700
LION | 1 | 25 | 5 | 3.035 | 5 | 25°C NMC 21700
LION | 1 | 25 | 0 | 2.974 | 0 | 25°C NMC 21700
LION | 2 | 25 | 100 | 4.197 | 98.4 | 25°C NMC 21700
LION | 2 | 25 | 90 | 4.072 | 88.6 | 25°C NMC 21700
LION | 2 | 25 | 80 | 3.947 | 78.7 | 25°C NMC 21700
LION | 2 | 25 | 70 | 3.822 | 68.9 | 25°C NMC 21700
LION | 2 | 25 | 60 | 3.698 | 59 | 25°C NMC 21700
LION | 2 | 25 | 50 | 3.573 | 49.2 | 25°C NMC 21700
LION | 2 | 25 | 40 | 3.447 | 39.4 | 25°C NMC 21700
LION | 2 | 25 | 30 | 3.322 | 29.5 | 25°C NMC 21700
LION | 2 | 25 | 20 | 3.198 | 19.7 | 25°C NMC 21700
LION | 2 | 25 | 10 | 3.073 | 9.8 | 25°C NMC 21700
LION | 2 | 25 | 5 | 3.01 | 4.9 | 25°C NMC 21700
LION | 2 | 25 | 0 | 2.947 | 0 | 25°C NMC 21700
LION | 5 | 25 | 100 | 4.194 | 96 | 25°C NMC 21700
LION | 5 | 25 | 90 | 4.061 | 86.4 | 25°C NMC 21700
LION | 5 | 25 | 80 | 3.929 | 76.8 | 25°C NMC 21700
LION | 5 | 25 | 70 | 3.796 | 67.2 | 25°C NMC 21700
LION | 5 | 25 | 60 | 3.664 | 57.6 | 25°C NMC 21700
LION | 5 | 25 | 50 | 3.531 | 48 | 25°C NMC 21700
LION | 5 | 25 | 40 | 3.399 | 38.4 | 25°C NMC 21700
LION | 5 | 25 | 30 | 3.266 | 28.8 | 25°C NMC 21700
LION | 5 | 25 | 20 | 3.134 | 19.2 | 25°C NMC 21700
LION | 5 | 25 | 10 | 3.001 | 9.6 | 25°C NMC 21700
LION | 5 | 25 | 5 | 2.935 | 4.8 | 25°C NMC 21700
LION | 5 | 25 | 0 | 2.869 | 0 | 25°C NMC 21700
LIFEPO4 | 0.5 | 25 | 100 | 3.593 | 99.8 | 25°C LFP flat plateau
LIFEPO4 | 0.5 | 25 | 90 | 3.426 | 89.8 | 25°C LFP flat plateau
LIFEPO4 | 0.5 | 25 | 80 | 3.331 | 79.8 | 25°C LFP flat plateau
LIFEPO4 | 0.5 | 25 | 70 | 3.308 | 69.8 | 25°C LFP flat plateau
LIFEPO4 | 0.5 | 25 | 60 | 3.285 | 59.9 | 25°C LFP flat plateau
LIFEPO4 | 0.5 | 25 | 50 | 3.262 | 49.9 | 25°C LFP flat plateau
LIFEPO4 | 0.5 | 25 | 40 | 3.239 | 39.9 | 25°C LFP flat plateau
LIFEPO4 | 0.5 | 25 | 30 | 3.216 | 29.9 | 25°C LFP flat plateau
LIFEPO4 | 0.5 | 25 | 20 | 3.193 | 20 | 25°C LFP flat plateau
LIFEPO4 | 0.5 | 25 | 10 | 2.843 | 10 | 25°C LFP flat plateau
LIFEPO4 | 0.5 | 25 | 5 | 2.667 | 5 | 25°C LFP flat plateau
LIFEPO4 | 0.5 | 25 | 0 | 2.5 | 0 | 25°C LFP flat plateau
LIFEPO4 | 1 | 25 | 100 | 3.585 | 99.5 | 25°C LFP flat plateau
LIFEPO4 | 1 | 25 | 90 | 3.418 | 89.5 | 25°C LFP flat plateau
LIFEPO4 | 1 | 25 | 80 | 3.323 | 79.6 | 25°C LFP flat plateau
LIFEPO4 | 1 | 25 | 70 | 3.3 | 69.7 | 25°C LFP flat plateau
LIFEPO4 | 1 | 25 | 60 | 3.277 | 59.7 | 25°C LFP flat plateau
LIFEPO4 | 1 | 25 | 50 | 3.254 | 49.8 | 25°C LFP flat plateau
LIFEPO4 | 1 | 25 | 40 | 3.231 | 39.8 | 25°C LFP flat plateau
LIFEPO4 | 1 | 25 | 30 | 3.208 | 29.9 | 25°C LFP flat plateau
LIFEPO4 | 1 | 25 | 20 | 3.185 | 19.9 | 25°C LFP flat plateau
LIFEPO4 | 1 | 25 | 10 | 2.835 | 9.9 | 25°C LFP flat plateau
LIFEPO4 | 1 | 25 | 5 | 2.66 | 5 | 25°C LFP flat plateau
LIFEPO4 | 1 | 25 | 0 | 2.5 | 0 | 25°C LFP flat plateau
LIFEPO4 | 2 | 25 | 100 | 3.57 | 99 | 25°C LFP flat plateau
LIFEPO4 | 2 | 25 | 90 | 3.403 | 89.1 | 25°C LFP flat plateau
LIFEPO4 | 2 | 25 | 80 | 3.308 | 79.2 | 25°C LFP flat plateau
LIFEPO4 | 2 | 25 | 70 | 3.285 | 69.3 | 25°C LFP flat plateau
LIFEPO4 | 2 | 25 | 60 | 3.262 | 59.4 | 25°C LFP flat plateau
LIFEPO4 | 2 | 25 | 50 | 3.239 | 49.5 | 25°C LFP flat plateau
LIFEPO4 | 2 | 25 | 40 | 3.216 | 39.6 | 25°C LFP flat plateau
LIFEPO4 | 2 | 25 | 30 | 3.193 | 29.7 | 25°C LFP flat plateau
LIFEPO4 | 2 | 25 | 20 | 3.17 | 19.8 | 25°C LFP flat plateau
LIFEPO4 | 2 | 25 | 10 | 2.82 | 9.9 | 25°C LFP flat plateau
LIFEPO4 | 2 | 25 | 5 | 2.645 | 5 | 25°C LFP flat plateau
LIFEPO4 | 2 | 25 | 0 | 2.5 | 0 | 25°C LFP flat plateau

## Custom_Cell
🔧 Custom Cell Definition
Fill yellow (🟨) cells. Calculated cells (🟩) update automatically. Copy Cell_ID to Custom_Pack_Builder when done.
▶ IDENTIFICATION
Cell_ID | Custom cell identifier (e.g. MY_CELL_001) |  | MY_CELL_001
Manufacturer | Manufacturer or 'Custom' |  | Custom
Chemistry_Code | Select: LIPO / LION / LIFEPO4 / SSS / SOLID | C | LION
Cell_Format | Physical format (Pouch / 18650 / 21700 / Prismatic) |  | Pouch
▶ ELECTRICAL PROPERTIES
Nominal_Voltage_V | Nominal cell voltage (V) | V | 3.65
Max_Charge_Voltage_V | Maximum charge voltage (V) | V | 4.2
Cutoff_Voltage_V | Discharge cutoff voltage (V) | V | 2.5
Nominal_Capacity_Ah | Nominal capacity in amp-hours | Ah | 5
Energy_Wh | Cell energy (Wh) = Capacity × Voltage | Wh
Max_Cont_Discharge_A | Maximum continuous discharge current (A) | A | 45
Max_Pulse_Discharge_A | Peak pulse discharge current (A) | A | 90
Max_Charge_Rate_C | Maximum charge rate (C) | C | 1
Internal_Resistance_mOhm | Cell internal resistance (mΩ) | mΩ | 14
▶ PHYSICAL PROPERTIES
Weight_g | Cell weight in grams | g | 70
Diameter_mm | Cell diameter (mm) — cylinders | mm | 21
Height_mm | Cell height/length (mm) | mm | 70
Volume_cm3 | Cell volume (cm³) — calc or enter | cm³
Specific_Energy_Wh_kg | Wh/kg = Energy / Weight × 1000 | Wh
Energy_Density_Wh_L | Wh/L = Energy / Volume | Wh
▶ LIFETIME & THERMAL
Cycle_Life_cycles | Rated cycle life (cycles to 80% cap) | cycles | 800
Calendar_Life_years | Estimated calendar life (years) | yr | 5
Operating_Temp_Min_degC | Minimum operating temperature (°C) | C | -20
Operating_Temp_Max_degC | Maximum operating temperature (°C) | C | 60
Self_Discharge_pct_month | Self-discharge rate (%/month) | % | 2
Charge_Efficiency_pct | Charge efficiency (%) | % | 99.5
▶ DISCHARGE CURVE (3 reference points)
V_at_100pct_SoC | Voltage at 100% SoC at 1C (V) | C | 4.1
V_at_50pct_SoC | Voltage at 50% SoC at 1C (V) | C | 3.7
V_at_10pct_SoC | Voltage at 10% SoC at 1C (V) | C | 3.2
Peukert_Exponent | Peukert exponent k (1.0–1.3; LiPo≈1.05) |  | 1.05

## Custom_Pack_Builder
🛠️ Custom Pack Builder
Step 1: Enter Cell_ID from Cell_Catalog or type 'CUSTOM' to use Custom_Cell values. Step 2: Enter Series × Parallel count. Step 3: Read calculated pack specs in green cells.
▶ STEP 1 — Cell Selection
Cell_Source | Type of source cell | CATALOG
Cell_ID_Ref | Cell_ID from Cell_Catalog (or 'CUSTOM') | MOLICEL_P45B
Cell_V_Nom | Nominal voltage per cell (V) — copy from catalog or Custom_Cell | 3.65
Cell_V_Max | Max charge voltage per cell (V) | 4.2
Cell_V_Cut | Cutoff voltage per cell (V) | 2.5
Cell_Capacity_Ah | Nominal capacity per cell (Ah) | 4.5
Cell_Weight_g | Weight per cell (g) | 70
Cell_Volume_cm3 | Volume per cell (cm³) | 34
Cell_I_Cont_A | Max continuous discharge current per cell (A) | 45
Cell_I_Pulse_A | Max pulse discharge current per cell (A) | 90
Cell_IR_mOhm | Internal resistance per cell (mΩ) | 14
Cell_Cycles | Cell cycle life (cycles) | 800
▶ STEP 2 — Series × Parallel Configuration
Cells_in_Series | Number of cells in series (S) | 6
Cells_in_Parallel | Number of cells in parallel (P) | 2
Pack_Overhead_pct | Weight overhead for packaging, BMS, wiring (%) | 12
Pack_Volume_factor | Volume packing factor (pack vol / cell vol) | 1.3
▶ STEP 3 — Calculated Pack Specifications
Total_Cells | Total cell count = S × P
Pack_Voltage_Nom_V | Nominal pack voltage = S × V_nom
Pack_Voltage_Max_V | Maximum pack voltage = S × V_max
Pack_Voltage_Cut_V | Cutoff pack voltage = S × V_cut
Pack_Capacity_Ah | Pack capacity = P × Cell_Capacity
Pack_Energy_Wh | Pack energy = V_nom × Capacity
Cell_Count_Total | Sanity check cells
Pack_Weight_Cells_g | Cell weight sum = Total_cells × Cell_weight
Pack_Weight_Total_g | Total pack weight incl. overhead
Pack_Specific_Energy | Wh/kg = Pack_Energy / Pack_Weight × 1000
Pack_Volume_cm3 | Estimated pack volume (cm³)
Pack_Energy_Density | Wh/L = Pack_Energy / Volume
Pack_Max_Cont_A | Max continuous discharge = P × Cell_I_cont
Pack_Max_Cont_W | Max continuous power = Pack_V × Pack_I
Pack_C_Rate_Cont | C-rate continuous = I_cont / Capacity
Pack_Internal_R_mOhm | Pack internal resistance (mΩ) = IR_cell × S / P
Pack_Max_Pulse_A | Max pulse discharge = P × Cell_I_pulse
Pack_Cycle_Life | Estimated cycle life (same as cell)
⚠️ Note: Green cells contain formulas — do not overwrite. Adjust Pack_Overhead_pct and Pack_Volume_factor for your specific enclosure design.

## Equipment_DB
⚙️ Equipment Database — UAV Component Library
Equip_ID | Category | Manufacturer | Model / Name | Nom_Voltage_V | Nom_Current_A | Idle_Power_W | Hover_Power_W | Climb_Power_W | Cruise_Power_W | Max_Power_W | Weight_g | Efficiency_% | Duty_Cycle_% | Notes / Operating Conditions | Active
MOT_T_MOTOR_MN4014 | Propulsion | T-Motor | MN4014 KV330 | 22.2 | 12 | 2 | 55 | 85 | 45 | 110 | 135 | 85 | 80 | Mid-size multirotor; 15" prop; KV330 | Yes
MOT_T_MOTOR_MN701S | Propulsion | T-Motor | MN701S KV85 | 44.4 | 18 | 3 | 90 | 140 | 75 | 200 | 220 | 87 | 80 | Heavy-lift; 22" prop; KV85 | Yes
MOT_SUNNYSKY_X2216 | Propulsion | SunnySky | X2216 KV800 | 11.1 | 8 | 1 | 35 | 55 | 28 | 75 | 73 | 83 | 80 | Compact S250-S450 class; 9" prop | Yes
MOT_HOBBYWING_X8 | Propulsion | Hobbywing | X8 Power System | 44.4 | 20 | 3 | 100 | 160 | 80 | 220 | 268 | 88 | 80 | Enterprise coaxial; 22-24" prop | Yes
ESC_FLAME_60A | Propulsion | Hobbywing | Flame 60A | 6 | 0.5 | 3 | 3 | 3 | 3 | 5 | 38 | 98 | 80 | BEC 5V/3A; PWM+DSHOT; 60A cont. | Yes
ESC_FLAME_80A | Propulsion | Hobbywing | Flame 80A | 6 | 0.5 | 3 | 3 | 3 | 3 | 5 | 56 | 98 | 80 | BEC 5V/3A; PWM+DSHOT; 80A cont. | Yes
FC_PIXHAWK_6C | Avionics | Holybro | Pixhawk 6C | 5 | 0.8 | 3 | 4 | 4 | 4 | 6 | 65 | 90 | 100 | ArduPilot/PX4; triple IMU redundancy | Yes
FC_CUBE_ORANGE | Avionics | CubePilot | Cube Orange+ | 5 | 1 | 4 | 5 | 5 | 5 | 7 | 68 | 90 | 100 | Triple-redundant; carrier-board req. | Yes
GPS_HERE3 | Avionics | CubePilot | Here 3+ GPS | 5 | 0.1 | 0.5 | 0.5 | 0.5 | 0.5 | 1 | 48 | 95 | 100 | Multi-constellation GNSS; RTK ready | Yes
GPS_F9P_RTK | Avionics | Drotek | F9P Sirius RTK | 5 | 0.25 | 1 | 1.25 | 1.25 | 1.25 | 1.5 | 25 | 95 | 100 | cm-accuracy RTK; multi-band | Yes
IMU_VN100 | Avionics | VectorNav | VN-100 | 5 | 0.3 | 1.5 | 1.5 | 1.5 | 1.5 | 2 | 15 | 95 | 100 | High-accuracy MEMS IMU | Yes
CAM_SONY_A7R | Payload | Sony | A7R IV (gimbal) | 12 | 0.5 | 3 | 6 | 6 | 6 | 8 | 565 | 90 | 70 | 42MP full-frame; survey photography | Yes
CAM_ZENMUSE_X7 | Payload | DJI | Zenmuse X7 | 17.6 | 0.5 | 4 | 8 | 8 | 8 | 12 | 449 | 90 | 70 | 6K cinema; L-Mount; photogrammetry | Yes
CAM_RGB_10MP | Payload | Generic | 10MP RGB Survey | 5 | 0.25 | 1 | 2.5 | 2.5 | 2.5 | 3 | 120 | 90 | 80 | Standard mapping; 10MP resolution | Yes
LIDAR_HESAI_XT32 | Payload | Hesai | XT-32 LiDAR | 12 | 1.5 | 6 | 18 | 18 | 18 | 22 | 680 | 90 | 100 | 32-channel mechanical LiDAR; 120m | Yes
LIDAR_LIVOX_MID360 | Payload | Livox | Mid-360 | 12 | 0.5 | 4 | 6 | 6 | 6 | 8 | 265 | 90 | 100 | Non-repetitive scan; 40m range | Yes
MULTISPECTRAL_MX | Payload | MicaSense | RedEdge-MX | 5.5 | 0.8 | 3 | 4.4 | 4.4 | 4.4 | 6 | 231 | 90 | 80 | 5-band; NDVI/NDRE; precision ag | Yes
THERMAL_VUE_PRO | Payload | FLIR | Vue Pro R 640 | 5 | 0.5 | 2 | 2.5 | 2.5 | 2.5 | 4 | 92 | 90 | 70 | 640×512 thermal; radiometric | Yes
GIMBAL_3AXIS | Payload | Generic | 3-Axis Gimbal | 12 | 0.5 | 4 | 6 | 8 | 6 | 10 | 380 | 85 | 100 | 3-axis stabilisation; servo power | Yes
RC_CROSSFIRE | Communication | TBS | Crossfire TX+RX | 5 | 0.2 | 0.5 | 1 | 1 | 1 | 2 | 45 | 90 | 100 | 1W long-range RC link; 900MHz | Yes
TELEMETRY_900MHZ | Communication | RFD | RFD900x | 5 | 0.25 | 0.5 | 1.25 | 1.25 | 1.25 | 2 | 64 | 90 | 100 | 900MHz telemetry; 40km range | Yes
DATALINK_LTE | Communication | Generic | 4G LTE Module | 5 | 0.5 | 0.5 | 2.5 | 2.5 | 2.5 | 4 | 35 | 85 | 100 | Cellular fallback; cloud connectivity | Yes
VIDEO_TX_5G8 | Communication | TBS | Unify Pro 5G8 | 5 | 0.15 | 0.4 | 0.75 | 0.75 | 0.75 | 1.5 | 10 | 88 | 100 | 5.8GHz HD video TX; 300mW | Yes
BMS_ACTIVE | Power Systems | Generic | Active BMS 6S | 5 | 0.5 | 2 | 2.5 | 2.5 | 2.5 | 4 | 85 | 95 | 100 | Cell balancing + protection; 6S | Yes
POWER_MODULE_60A | Power Systems | Mauch | PL-100 Power Mod. | 5 | 0.5 | 1 | 2.5 | 2.5 | 2.5 | 3 | 28 | 98 | 100 | High-precision current/voltage | Yes
POWER_DIST_BOARD | Power Systems | Generic | PDB 8-output | 5 | 0.2 | 0.5 | 1 | 1 | 1 | 2 | 35 | 99 | 100 | Power distribution board | Yes
FRAME_HEX_900 | Frame/Structure | Generic | CF Hex 900mm | 0 | 0 | 0 | 0 | 0 | 0 | 0 | 1200 | 100 | 0 | 900mm wheelbase; 6-arm carbon fibre | Yes
FRAME_QUAD_450 | Frame/Structure | Generic | CF Quad 450mm | 0 | 0 | 0 | 0 | 0 | 0 | 0 | 380 | 100 | 0 | 450mm wheelbase; 4-arm carbon fibre | Yes
FRAME_HEX_1200 | Frame/Structure | Generic | CF Hex 1200mm | 0 | 0 | 0 | 0 | 0 | 0 | 0 | 2200 | 100 | 0 | 1200mm heavy-lift hex; folding arms | Yes

## UAV_Configurations
🚁 UAV Configurations — Define your UAV by listing its equipment
Add one row per equipment item per UAV. UAV_ID groups equipment. Qty × power values are used by the power profile calculator. Frame rows (power=0) contribute only to weight.
UAV_ID | UAV_Name | Equip_ID | Qty | Override_Hover_W | Override_Cruise_W | Override_Climb_W | Notes
HEX_SURVEY_900 | Survey Hex 900 | MOT_T_MOTOR_MN4014 | 6 |  |  |  | 6×motor+ESC
HEX_SURVEY_900 | Survey Hex 900 | ESC_FLAME_60A | 6
HEX_SURVEY_900 | Survey Hex 900 | FC_PIXHAWK_6C | 1
HEX_SURVEY_900 | Survey Hex 900 | GPS_HERE3 | 1
HEX_SURVEY_900 | Survey Hex 900 | CAM_RGB_10MP | 1
HEX_SURVEY_900 | Survey Hex 900 | GIMBAL_3AXIS | 1
HEX_SURVEY_900 | Survey Hex 900 | RC_CROSSFIRE | 1
HEX_SURVEY_900 | Survey Hex 900 | TELEMETRY_900MHZ | 1
HEX_SURVEY_900 | Survey Hex 900 | POWER_MODULE_60A | 1
HEX_SURVEY_900 | Survey Hex 900 | BMS_ACTIVE | 1
HEX_SURVEY_900 | Survey Hex 900 | FRAME_HEX_900 | 1
HEX_AG_1200 | Ag Heavy Lift | MOT_HOBBYWING_X8 | 6 |  |  |  | Coaxial motor pairs
HEX_AG_1200 | Ag Heavy Lift | ESC_FLAME_80A | 6
HEX_AG_1200 | Ag Heavy Lift | FC_CUBE_ORANGE | 1
HEX_AG_1200 | Ag Heavy Lift | GPS_F9P_RTK | 1
HEX_AG_1200 | Ag Heavy Lift | MULTISPECTRAL_MX | 1 |  |  |  | NDVI payload
HEX_AG_1200 | Ag Heavy Lift | RC_CROSSFIRE | 1
HEX_AG_1200 | Ag Heavy Lift | TELEMETRY_900MHZ | 1
HEX_AG_1200 | Ag Heavy Lift | POWER_MODULE_60A | 1
HEX_AG_1200 | Ag Heavy Lift | BMS_ACTIVE | 1
HEX_AG_1200 | Ag Heavy Lift | FRAME_HEX_1200 | 1
QUAD_INSPECT | Inspection Quad | MOT_SUNNYSKY_X2216 | 4
QUAD_INSPECT | Inspection Quad | ESC_FLAME_60A | 4
QUAD_INSPECT | Inspection Quad | FC_PIXHAWK_6C | 1
QUAD_INSPECT | Inspection Quad | GPS_HERE3 | 1
QUAD_INSPECT | Inspection Quad | THERMAL_VUE_PRO | 1
QUAD_INSPECT | Inspection Quad | GIMBAL_3AXIS | 1
QUAD_INSPECT | Inspection Quad | RC_CROSSFIRE | 1
QUAD_INSPECT | Inspection Quad | VIDEO_TX_5G8 | 1
QUAD_INSPECT | Inspection Quad | POWER_MODULE_60A | 1
QUAD_INSPECT | Inspection Quad | FRAME_QUAD_450 | 1

## Mission_Profiles
✈️ Mission Profiles — Flight Phase Definitions
Define each phase of a mission. Duration_s and Power_W can be entered directly, OR leave Power_W blank and it is computed from UAV_Config × phase power multipliers in the simulation notebook. Add as many phases and missions as needed.
Mission_ID | Mission_Name | UAV_Config_ID | Phase_Seq | Phase_Name | Phase_Type | Duration_s | Distance_m | Altitude_m | Airspeed_ms | Power_Override_W | Notes
SURVEY_STD | Grid Survey 500m | HEX_SURVEY_900 | 1 | Pre-arm checks | IDLE | 60 | 0 | 0 | 0 |  | Systems check; motors off
SURVEY_STD | Grid Survey 500m | HEX_SURVEY_900 | 2 | Takeoff | TAKEOFF | 30 | 0 | 30 | 3 |  | Vertical ascent to 30m AGL
SURVEY_STD | Grid Survey 500m | HEX_SURVEY_900 | 3 | Climb to alt | CLIMB | 60 | 200 | 100 | 5 |  | Ascend to survey altitude 100m
SURVEY_STD | Grid Survey 500m | HEX_SURVEY_900 | 4 | Survey grid | CRUISE | 900 | 4500 | 100 | 8 |  | Lawnmower pattern; camera active
SURVEY_STD | Grid Survey 500m | HEX_SURVEY_900 | 5 | Hover waypoint | HOVER | 30 | 0 | 100 | 0 |  | End-of-line turn pause
SURVEY_STD | Grid Survey 500m | HEX_SURVEY_900 | 6 | Return home | CRUISE | 300 | 2000 | 100 | 8 |  | RTH cruise
SURVEY_STD | Grid Survey 500m | HEX_SURVEY_900 | 7 | Descend | DESCEND | 60 | 0 | 30 | 3 |  | Gradual descent to 30m
SURVEY_STD | Grid Survey 500m | HEX_SURVEY_900 | 8 | Land | LAND | 30 | 0 | 0 | 1 |  | Slow landing
AG_SPRAY | Ag Spray 10ha | HEX_AG_1200 | 1 | Pre-arm checks | IDLE | 90 | 0 | 0 | 0 |  | Payload check; pump prime
AG_SPRAY | Ag Spray 10ha | HEX_AG_1200 | 2 | Takeoff | TAKEOFF | 20 | 0 | 5 | 2 |  | Low altitude takeoff
AG_SPRAY | Ag Spray 10ha | HEX_AG_1200 | 3 | Transit | CRUISE | 120 | 600 | 30 | 6 |  | Transit to field boundary
AG_SPRAY | Ag Spray 10ha | HEX_AG_1200 | 4 | Spray pass 1 | CRUISE | 240 | 480 | 3 | 2 |  | Low-altitude spray; 3m AGL
AG_SPRAY | Ag Spray 10ha | HEX_AG_1200 | 5 | Turn hover | HOVER | 15 | 0 | 3 | 0 |  | End-of-row turn
AG_SPRAY | Ag Spray 10ha | HEX_AG_1200 | 6 | Spray pass 2 | CRUISE | 240 | 480 | 3 | 2 |  | Low-altitude spray
AG_SPRAY | Ag Spray 10ha | HEX_AG_1200 | 7 | Spray pass 3 | CRUISE | 240 | 480 | 3 | 2 |  | Low-altitude spray
AG_SPRAY | Ag Spray 10ha | HEX_AG_1200 | 8 | Return home | CRUISE | 120 | 600 | 30 | 6 |  | Return to base
AG_SPRAY | Ag Spray 10ha | HEX_AG_1200 | 9 | Land | LAND | 25 | 0 | 0 | 1
INSPECT_STD | Tower Inspection | QUAD_INSPECT | 1 | Pre-arm | IDLE | 60 | 0 | 0 | 0
INSPECT_STD | Tower Inspection | QUAD_INSPECT | 2 | Takeoff | TAKEOFF | 20 | 0 | 10 | 2
INSPECT_STD | Tower Inspection | QUAD_INSPECT | 3 | Climb | CLIMB | 90 | 0 | 80 | 3 |  | Ascend to tower height
INSPECT_STD | Tower Inspection | QUAD_INSPECT | 4 | Orbit hover | HOVER | 300 | 0 | 80 | 0 |  | Stationary orbit; camera active
INSPECT_STD | Tower Inspection | QUAD_INSPECT | 5 | Slow orbit | CRUISE | 240 | 300 | 80 | 1 |  | Slow circular orbit
INSPECT_STD | Tower Inspection | QUAD_INSPECT | 6 | Reposition | HOVER | 60 | 0 | 60 | 0 |  | Move to lower inspection point
INSPECT_STD | Tower Inspection | QUAD_INSPECT | 7 | Descend | DESCEND | 60 | 0 | 10 | 2
INSPECT_STD | Tower Inspection | QUAD_INSPECT | 8 | Land | LAND | 20 | 0 | 0 | 1
Phase Type Legend
IDLE | Pre-arm / post-land; motors idle or off; minimum power
TAKEOFF | Vertical takeoff; high motor demand; brief duration
CLIMB | Ascending to mission altitude; medium-high power
CRUISE | Horizontal flight; most efficient phase
HOVER | Stationary flight; high power; avoid extended hover
DESCEND | Controlled descent; lower power than hover
LAND | Final approach and touchdown
PAYLOAD_OPS | Payload-specific operation (spray pump, winch, etc.)
EMERGENCY | Emergency / failsafe mode; max power